## matrix
Matrix Name | Dimension | Name | Type / Data Field | Tag 1 | Tag 2
Overall Progress
Scope
Rows
|  | Site QA |  | Mechonik - C2142 - L18 452 Flinders Street
Columns
|  | DUCTWORK |  | DUCTWORK
|  | PIPEWORK |  | PIPEWORK
|  | FCU |  | FCU
|  | FANS |  | FANS
|  | VAV |  | VAV
Detailed Progress
Scope
Rows
|  | DUCTWORK | dynamic | DUCTWORK
|  | PIPEWORK | dynamic | PIPEWORK
|  | FCU | dynamic | FCU
|  | FANS | dynamic | FANS
|  | VAV | dynamic | VAV
Columns
|  | 24hr pipe pressure test |  | 24hr pipe pressure test (attach photo)
|  | Access to valve sets checked |  | Access to valve sets checked
|  | Adequate maintenance clearance maintained |  | Adequate maintenance clearance maintained
|  | Air filters installed |  | Air filters installed
|  | Check for cleaniness inside AHU housing |  | Check for cleaniness inside the AHU housing
|  | Check for internal lights |  | Check for internal lights
|  | Confirm air bleeds installed at the highest point & drains atlowest point |  | Confirm air bleeds have been installed at the highest point and drains at the lowest point
|  | Confirm correct CHW/HHW pipe work installed as per latest drawing |  | Confirm correct CHW/HHW pipe work installed as per latest drawing (e.g. Valves, binder points, air vents)
|  | Confirm correct eletrical connections to fan |  | Confirm correct eletrical connections to the fan
|  | Confirm correct spacing of supports installed |  | Confirm correct spacing of supports installed
|  | Confirm couplings, unions & flanges securely fixed to the pipework |  | Confirm couplings, unions and flanges securely fixed to the pipework
|  | Confirm ductwork connections to fans are correct & include flexible connections |  | Confirm ductwork connections to the fans are correct and include flexible connections
|  | Confirm ductwork connections to unit are correct |  | Confirm ductwork connections to the unit are correct
|  | Confirm electrical connection to unit |  | Confirm electrical connection to unit
|  | Confirm installation of any dampers on the units |  | Confirm installation of any dampers on the units
|  | Confirm insulation provided |  | Confirm insulation provided
|  | Confirm safety tray and/or condensate drain provided to units & piped to adjacent waste point |  | Confirm safety tray and/ or condensate drain provided to the units and is piped to adjacent waste point
|  | Confirm seismic bracing to requirements |  | Confirm seismic bracing to requirements
|  | Confirm spacers provided |  | Confirm spacers provided
|  | Confirm test points, sensors & gauges provided & installed as documented |  | Confirm test points, sensors and gauges have been provided and installed as documented
|  | Confirm test points, sensors & pressure points provided & installed as documented |  | Confirm test points, sensors and pressure points have been provided and installed as documented
|  | Confirm valves, strainers & major line fittings correctly installed as documented |  | Confirm valves, strainers and major line fittings correctly installed as documented
|  | Confirm VSD is installed |  | Confirm VSD is installed
|  | Correct flow & return checked |  | Correct flow and return checked
|  | Drain pipe insulated where required |  | Drain pipe insulated where required
|  | Drain pipe is labelled clearly |  | Drain pipe is labelled clearly
|  | Drain pump installed on a gradient/level |  | Drain pump installed on a gradient/ level
|  | Drain terminates at a tundish |  | Drain terminates at a tundish
|  | Drain trapped where required |  | Drain trapped where required
|  | Drains, pump & tundish access for maintenance |  | Drains, pump and tundish access for maintenance
|  | Fan installed as per latest drawing |  | Fan installed as per latest drawing
|  | Fan is labelled clearly |  | Fan is labelled clearly
|  | FCU installed as per latest drawing |  | FCU installed as per latest drawing
|  | Flexible connections installed |  | Flexible connections installed
|  | Initial pipe pressure test |  | Initial pipe pressure test (attach photo)
|  | Inspect the fan |  | Inspect the fan. Record and report for any issues
|  | Inspect the pipework is not damaged |  | Inspect the pipework is not damaged. Record and report for any issues
|  | Inspect the unit casing is not damaged |  | Inspect the unit casing is not damaged. Record and report for any issues
|  | Installed as per manufacturer's reqs. |  | Installed as per manufacturer's requirements. Refer to specific equipment schedule for detail
|  | Installed as per manufacturer's reqs. |  | Installed as per manufacturer's requirements. Refer to specific equipment schedule for detail.
|  | Magnehelic gauges installed across filters |  | Magnehelic gauges installed across the filters
|  | No other services suspended from pipe work |  | No other services suspended from pipe work
|  | Pipe & valve sets installed as per latest drawing/schematics |  | Pipe and valve sets installed as per latest drawing/ schematics
|  | Pipe tested & recorded |  | Pipe tested and recorded (attach results)
|  | Piping cleaned & flushed |  | Piping cleaned and flushed (attach photo of results)
|  | Unit complete with acoustic wrapping as per documented |  | Unit complete with acoustic wrapping as per documented
|  | Unit correctly supported as per documented |  | Unit correctly supported as per documented
|  | Unit installed as per latest drawing |  | Unit installed as per latest drawing
|  | Unit is labelled clearly |  | Unit is labelled clearly