## zres_siteapp_NEW
Id | Type | Name | Values | Prompting Name | Postfix | Resource Id
377857cc-5fdf-5afd-bc55-9743d6c690d8 | checklist | Komatsu WA 270 Prestart - Checklist |  | Komatsu WA 270 Prestart - Checklist
a252cb89-6720-5010-9702-1d823695c026 | section | Prestart
2dc1e470-3814-5e4b-a5c0-0f1d50c855b6 | checkpoint | Details - Pass once entered
8608cbce-01d0-571b-80a1-f21b6d1694b0 | note | Komatsu - Model WA 270
f96b6517-7015-5104-a5af-dd7d9c47c07b | note | S/N 86760
1d600336-fcc8-5f61-b146-55e801b82dc0 | textbox | Prestart check completed on (DD/MM/YYYY)
6c271f67-24cf-5bc1-8b07-c69cfa2f73d9 | textbox | Odometer/Hours Reading
ab309d7d-f333-59c9-873f-73a54233d639 | textbox | Location/Site
21212592-fa89-5abd-bbea-aa939776cac1 | checkpoint | Operator declaration - Operator to check each item below and acknowledge checks have been made
d18384c8-577b-50f9-9c8f-43106d9dfb70 | note | Any issues/observations please add comments & photos below
65157c54-ab01-5dba-b5f9-a00b8d3d7fb9 | section | Visual Inspection
7fe4611e-d7b5-5f9d-816f-ed2a66f5a0d8 | checkpoint | Undertake Visual Inspection of each of the below
83804807-c0c4-5d29-8169-1bf2c149450b | note | Operator to check each item below & acknowledge checks have been made
ed52128b-d805-5db2-8404-d7bd3efb3624 | note | Any issues/observations please add comments & photos below
283a645c-9410-5b8a-878f-6c5e40b2b827 | button | Engine oil level checked and at appropriate levels - Attach photo below | Pass,Fail
6d0f55d3-1492-568a-ab07-5327e97078cb | button | Coolant levels checked and at appropriate levels - Attach photo below | Pass,Fail
b147e425-0d34-54cb-80d6-07364a2910a7 | button | Hydraulic oil level checked and at appropriate levels - Attach photo below | Pass,Fail
89c02adb-972c-5782-afa0-09b406072bae | button | No sign of any fuel, oil or hydraulic leaks | Pass,Fail
6c80481a-d5ba-5b94-b86c-f006464801a2 | button | All required points greased | Pass,Fail
ca7eb629-e989-57c7-8038-80ed93abb6a2 | button | Check tyre pressure | Pass,Fail
495e0b59-4c4a-5b65-9065-ae5bf7ebbb57 | button | Exterior checked and in good condition | Pass,Fail
e7e07e0b-08d7-5ec4-9c53-3ac6d84b3042 | button | Interior clean & tidy - Attach photo below | Pass,Fail
d3e524d7-0369-5b32-a7f6-881b32bcb593 | button | Warning stickers displayed in and out of machine | Pass,Fail
b8f46187-e888-5704-a4dd-4a0cdc054ca7 | button | No cracks in windscreen | Pass,Fail
477f0968-62ee-527b-b28b-f2af503a9176 | button | Flashing light working | Pass,Fail
f343f846-aa70-55a6-a305-53c6ddc92fcf | button | Warning horn fully operational | Pass,Fail
538ccb81-414f-513c-b03e-dbd89e8f488e | button | Electrical system checked and all lamps in cab light up | Pass,Fail
04f07ede-9fb7-5205-baa0-6018838041e1 | button | Reverse beepers/warning signals working | Pass,Fail
3941ab5d-d8fa-588e-ad4a-b2aa340dd99b | button | Steering Operational | Pass,Fail
e01a5f8f-923a-5f0f-a76c-70883c3a9047 | button | Check ad blue level | Pass,Fail
f389e61f-f68b-55fc-8dc6-c962e813e921 | checkpoint | Are there any faults to be identified (Pass-No/Fail-Yes)
9426ce9f-031b-5e10-864f-8876f5d705b6 | textbox | Please detail identified fault(s) below - Attach Photos
bd4e9909-be87-5b13-8820-58eb63f31f74 | textbox | Who has the fault been reported to - At a minimum, must be reported to your Site Foreman
59968c32-65c8-50f0-b3e7-ff169ccc825f | textbox | Date fault was reported
8d5fab7a-d78c-55d1-9862-f2e878e89edb | section | Sign-Off
432b1aca-4903-5ea0-ba71-92b8a06d412c | checkpoint | Operator Sign-Off
9fa8cd2f-30ad-562a-b457-0d0255a7838c | button | Attachments buckets & breaker in a secure location on completion of days work - Attach photo below | Yes,No,N/A
93296329-ed50-55ec-b059-5f6d81827b5d | signoff | Click to Add Signature + Details