## Master List Templates
Id | Type | Name | Values | Prompting Name
9f43d29d-87d8-4c69-95c3-7247912f6fcf | checklist | Elements |  | Cage Size/Type
ba351753-6855-479c-8301-044d31e034ae | section | Reinforcement Cage Inspection (Secondary Welding)
2d90e12e-1485-4891-991b-2b88c4fd665d | checkpoint-no-value | Cage inspection details
243b7423-7691-5653-83d2-37ab1d5b334a | textbox | Cage Length (+/- 50mm)
ca29dcd1-3a75-476b-bf05-433b8db9ed17 | checkpoint-no-value | Pole Cap
752a5ed2-1aaf-5e74-9596-5b9fe5efad50 | textbox | Size
eed3c2ab-d6e9-51a6-9d00-3d2309c0c68d | button | 4No. Welds | Y, N
66fc150f-525c-5ca7-aa8f-5a7275d86672 | textbox | Seated Square (+/- 2mm)
537b4e5e-7071-4455-af1c-2b5e46656cd9 | checkpoint | Correct Type & Number of Studs
0396f288-620a-4bf8-aae5-dedcb21e9775 | checkpoint-no-value | CORRECT NUMBER, LOCATION, DEPTH & ORIENTATION OF FITTINGS (record amount visually inspected)
22726210-52b4-54ce-8bb3-8d6e1a5a666e | textbox | - Tubes & Hole Formers (±3 mm)
3ae43d19-2cd3-5628-aa0b-53bfdea62032 | textbox | - Earths (+/-10 mm)
796f706b-af6f-5af3-8820-cb9c7f11a5cf | textbox | - Steps (+/-10 mm)
5575f6cd-8520-5809-bebf-6ef40fafb979 | textbox | - Others (+/-10 mm)
6bfe45c6-de6f-5bea-af10-5f43149429da | textbox | - Splice Wires (+/- 0mm)
ae866389-02d1-5eb9-8bce-8c662dd1098b | textbox | FWB (+/- 0mm)
38a0d4ea-d4a5-4e41-aa0c-b58d4d5502a3 | checkpoint | ANTI-ACCESS Wires
f6391b4e-efa3-4826-a30a-76a2e2313f5f | signoff | Accepted? (Y / N) (Initial)
2c1a3bd0-8ca3-4c6d-b8bc-217a30aa44d1 | section | Reinforcement Primary Cage Inspection
650593f1-4368-458a-8a1b-002e2172fc9e | checkpoint | Cage Diameter Check (mm)
53e7c94c-12b6-598e-aa84-9cc929db8cf3 | note | Distance from Tip (m)
4c24b1c4-768e-5f03-b492-17f299b430d2 | textbox | Tip
348edc82-2759-52cc-8e30-de459732a213 | textbox | 1
f84c7c56-26b9-562b-a698-fa306b728171 | textbox | 2
7357fa5a-249d-5c0a-bfad-30706d40aa3d | textbox | 3
209f5731-9679-5d6b-88a1-9b2f702155f3 | textbox | 4
26445418-740d-5f74-ae06-7b40d966c93a | textbox | 5
159a934e-37d9-5d1c-8ac7-d2f183971aa6 | textbox | 6
633ad04d-06b0-5a9b-a85c-ae03ae4bdc5c | textbox | 7
ce1be6d1-511e-530c-832b-86d63f8672a8 | textbox | 8
663f2722-76b5-52dc-8be8-2d799b3c4e3d | textbox | 9
c963ed56-54bf-5112-8349-202dd97b1eeb | textbox | 10
747c336e-fa45-5e0f-bc68-b3443d2d3c38 | textbox | 11
2581279a-f138-5f5a-be76-ccff4ac09b74 | textbox | 12
58bd9ec6-0543-581d-8305-2ff3fe6fcc95 | textbox | 13
96cf7b10-6c83-5a93-b7d8-19d7bda0fac8 | textbox | 14
a2f50a7a-2fbb-5fea-b7e3-c5a129528003 | textbox | 15
506e1ea9-448d-583f-820b-ed0f28d1ed5d | textbox | 16
18a3d994-dc79-5494-8d3b-3ccbfc9a01c4 | textbox | 17
3b1c6bc3-007e-5522-8299-0596dea3238a | textbox | 18
2dc35959-41d1-58c3-992d-b58568558da3 | textbox | 19
455e666e-fbc4-5b70-b606-44073dff0db5 | textbox | 20
ed222dc4-1105-558c-ba96-f7c32a4f259e | textbox | 21
284b7d56-596a-5384-b0ca-ed5dc69dcf16 | textbox | 22
72b7f8e8-e2f7-5317-adf7-944b92443933 | textbox | 23
171d10cd-5e4c-5986-8855-e689b30d7683 | textbox | 24
7819de97-1d90-4fce-b798-cef3f862d46f | checkpoint | Check Pitch Finish - Distance from Tip
ab4f35a3-46b7-56be-a059-90e15b4f3d50 | textbox | 40 tip
5aeb2e9f-2db1-5367-82d3-b86ae071ce1c | textbox | 80 tip
06cd8731-e9b5-51a0-af5c-d33b2de7a242 | textbox | 160
df3c3707-dbc4-521c-a19c-81a108019fa5 | textbox | 80 butt
a15f0d19-4078-565f-a112-26f225659052 | textbox | 40 butt
820e58b8-67ce-5696-9ebe-d70a8479f053 | textbox | Other
70fa2381-02d1-40f9-8333-c7c01b85477c | checkpoint | Check Longitudinal Start Distance from Cage Tip
3efab5be-f167-5e7d-a34e-7983408dac6a | note | Number of longitudinals
5f9bbc94-b5d2-54ce-adfc-b36ea9055ea3 | textbox | 4
4aa38a3d-db55-5736-bb2c-569deffa7b7e | textbox | 8
5486e1a3-9bff-54b8-b03f-139d17c4dd7f | textbox | 12
543da35d-22e3-5b5d-8d78-60ef1c1742ce | textbox | 16
141ab7c6-2b17-5388-a279-c15ebfe50873 | textbox | 20
6475faaa-ecb6-5e4e-a009-957453c6b21a | textbox | 24
85b321c8-eba9-50a3-b644-0b2f6907f925 | textbox | 28
e600fd7c-76f1-5483-8614-e849aec02759 | textbox | 32
ea0c5813-b3bd-59da-81bb-73861463e410 | textbox | 36
2244efe1-d24f-5ede-a24d-3e18ad1012b3 | textbox | 40
5dce0b0a-4242-56e3-87e3-e373079f4d4a | textbox | 44
9510fb14-5ec6-567d-9e70-e1323d4f5a04 | textbox | 48
c877c51a-4a0b-4aea-81af-08270f6bf871 | signoff | Accepted? (Y / N) (Initial)
2a82037e-ad49-43c1-a22d-4af19dec7d4d | section | Finished Product inspection
dc26e183-096c-41d8-a3c3-211fc189e060 | checkpoint-no-value | Details
0591d46c-8312-5a59-8efc-af22d149c5ef | note | Enter PRODUCT NUMBER in the Cage Conformance Section
aeee76f5-a55c-5e59-abc3-83daac1a7a49 | note | Enter MOULD NUMBER in the Cage Conformance Section
e3be5cfa-0eb6-46cf-8687-a4c495ebd60a | checkpoint-no-value | Inspection
8888b2a8-9313-56e6-9ef9-86518fdb211d | textbox | PRODUCT LENGTH (±50 mm)
81b9dfec-0818-5f8d-a9f0-cb302be28165 | button | CAPS TAPPED & PLUGGED? (Y / N) | Y,N
a0bf08e8-1f6d-5600-a3cd-a410c52f7fc7 | button | FITTINGS TAPPED & PLUGGED? (Y / N) | Y,N
56fcc856-8a4f-5a71-9191-e21366450677 | button | Joint configuration & PCD check - Result passed check (Y / N) | Y,N
75c1538c-edaa-5e22-82b0-2d48f52fac16 | textbox | WALL THICKNESS - TIP
641a21de-71db-5996-9e58-a8fd06cf09a2 | textbox | WALL THICKNESS - BUTT
0c29c5cf-8cce-48d6-a8e1-a922515dfa20 | checkpoint-no-value | CORRECT NUMBER, LOCATION, DEPTH & ORIENTATION OF FITTINGS (record amount visually inspected)
d1799893-3f2b-5862-9907-04a548c7fa06 | textbox | - Tubes & Hole Formers (±3 mm)
946e0877-f7d1-5275-8b1e-2f21d3a6311a | textbox | - Earths (±10 mm)
c57c191d-312b-5413-b6a0-b4bfb117373d | textbox | - Steps (±10 mm)
c0044b96-ecc8-5fd7-9cd6-ce1b0b3b1bf1 | textbox | - Others (±10 mm)
3526f2f4-69db-4864-b054-9a0cabf6d31a | checkpoint | ANTI-ACCESS WIRES (Y / N / NR)
e2454f53-322e-44f2-8024-6f75b2507900 | checkpoint | INTERNAL CLEAN - DEBRIS CLEANED FROM COMMS POLES (Y / N)
59b74302-63fe-566c-b1f2-5401d4a3ac2f | textbox | Quality Code (red)
eef533cc-f7d7-4ede-aecb-3ea3a57236c0 | signoff | ACCEPTED? (Y / N) (Initial)

## Project Checklist Templates
Id | Type | Name | Values | Prompting Name
041c16ff-f724-4d35-a376-32b40e815843 | checklist | Visual Quality Inspection |  | Type/Size/Number -
45e8814a-82cf-423b-a9fd-c3a56e777229 | section | Details
97eedbfd-2dfc-4d5e-9029-3476d2e38cdb | checkpoint | Record the results
b284b871-74c6-5de3-974b-693dd335526f | date | Date
a7007cdf-a203-5422-b844-8f08d927402e | textbox | Product Type
7b0e11f4-6d2f-56ec-a9db-5008febd4feb | textbox | Product Size
930e9021-323e-5417-aa0f-62928debd78d | textbox | Product No.
22000747-4278-563d-8bc1-9aa074338838 | textbox | Shift
fb3066a1-6937-468c-88cb-383592c1ebbd | checkpoint-no-value | RECORD THE NUMBER OF OCCURRENCES
8300ec68-4cb2-52ea-8794-6acc6a3c85b9 | textbox | 1. Exposed reinforcement
04013850-deab-5bc5-be16-95aeef46e22d | textbox | 2. Squareness of ends
36cdbef3-8e2b-5227-b10d-36b5eb7d29c2 | textbox | 3. External finish
26796a10-55b7-538d-84fa-d603808beea2 | textbox | 4. Bulges or dents
c5c2bf92-a83c-5070-ae54-a90c9d738796 | textbox | 5. Chips / Hammer marks
eba02e5b-38d1-5670-8398-0bd226e847a0 | textbox | 6. Flexural / Longitudinal Cracks
c4cf2083-176e-5c01-a133-ff6fc24b7812 | textbox | 7. Stud / Lug / Tip Ferrules incorrect
12e02a0f-230c-54e3-94ae-c32880cbc981 | textbox | 8. Deep fittings
e80cedec-dbf7-5208-8a66-2d4ef5b75600 | textbox | 9. Plastic Plugs missing
fd0fc9af-3267-5031-ae1d-ffea4489bcf2 | textbox | 10. Slumps / Fall-ins
224b2d4a-3f15-54c3-ac01-ac931c345bc7 | textbox | 11. Seams not washed-in
355faa10-82fa-5a34-9349-466bda65af4a | textbox | 12. Mould Stick
4b882fcf-918f-53c7-8bbd-dbb6903bc73a | textbox | 13. Product Identification incorrect
2b39016b-b1cb-5584-9be7-bba02384e25d | textbox | 14. Internal Finish
5717c67a-45b2-5c0a-8103-e9ce686c64d6 | textbox | 15. Branding Incorrect
a96e51cc-5391-5cd4-803e-8229dd4945a0 | textbox | 16. Depth Marker incorrect location
0d959023-92b3-5b28-8768-836a4529e699 | textbox | 17. Seam Bleeds
09cc3599-f6d8-5715-964d-fbd33d396ac2 | textbox | 18. Tip / Butt Bleed
866e771d-ee7b-5ed8-976f-289e8c0989ce | textbox | 19. Fitting Datum incorrect
4de85248-c6f5-5857-a7f8-918a84bbf28a | textbox | 20. Class (Strength) incorrect
fb6edde4-76fe-5146-9e99-1f4802aca42c | textbox | Total Faults
6dfcddee-3695-5e65-af51-381fe9cd649e | textbox | Action taken to rectify
88126b26-b724-439b-a929-8690441f41e7 | signoff | Inspected by