## matrix
Matrix Name | Dimension | Name | Type / Data Field | Tag 1 | Tag 2
30/04/2025
Scope
Rows
|  | 30/04/2025 | dynamic | Element | 30/04/2025
Columns
|  | Reinf. Cage Inspection (Sec.Welding) - Cage Length (+/- 50mm) | Cage Length (+/- 50mm) | Cage inspection details | Reinforcement Cage Inspection (Secondary Welding)
|  | Reinf. Cage Inspection (Sec.Welding) - Size | Size | Pole Cap | Reinforcement Cage Inspection (Secondary Welding)
|  | Reinf. Cage Inspection (Sec.Welding) - 4No. Welds | 4No. Welds | Pole Cap | Reinforcement Cage Inspection (Secondary Welding)
|  | Reinf. Cage Inspection (Sec.Welding) - Seated Square (+/- 2mm) | Seated Square (+/- 2mm) | Pole Cap | Reinforcement Cage Inspection (Secondary Welding)
|  | Reinf. Cage Inspection (Sec.Welding) - Correct Type & Number of Studs |  | Correct Type & Number of Studs | Reinforcement Cage Inspection (Secondary Welding)
|  | Reinf. Cage Inspection (Sec.Welding) - Tubes & Hole Formers (±3 mm) | - Tubes & Hole Formers (±3 mm) | CORRECT NUMBER, LOCATION, DEPTH & ORIENTATION OF FITTINGS (record amount visually inspected) | Reinforcement Cage Inspection (Secondary Welding)
|  | Reinf. Cage Inspection (Sec.Welding) - Earths (+/-10 mm) | - Earths (+/-10 mm) | CORRECT NUMBER, LOCATION, DEPTH & ORIENTATION OF FITTINGS (record amount visually inspected) | Reinforcement Cage Inspection (Secondary Welding)
|  | Reinf. Cage Inspection (Sec.Welding) - Steps (+/-10 mm) | - Steps (+/-10 mm) | CORRECT NUMBER, LOCATION, DEPTH & ORIENTATION OF FITTINGS (record amount visually inspected) | Reinforcement Cage Inspection (Secondary Welding)
|  | Reinf. Cage Inspection (Sec.Welding) - Others (+/-10 mm) | - Others (+/-10 mm) | CORRECT NUMBER, LOCATION, DEPTH & ORIENTATION OF FITTINGS (record amount visually inspected) | Reinforcement Cage Inspection (Secondary Welding)
|  | Reinf. Cage Inspection (Sec.Welding) - Splice Wires (+/- 0mm) | - Splice Wires (+/- 0mm) | CORRECT NUMBER, LOCATION, DEPTH & ORIENTATION OF FITTINGS (record amount visually inspected) | Reinforcement Cage Inspection (Secondary Welding)
|  | Reinf. Cage Inspection (Sec.Welding) - FWB (+/- 0mm) | FWB (+/- 0mm) | CORRECT NUMBER, LOCATION, DEPTH & ORIENTATION OF FITTINGS (record amount visually inspected) | Reinforcement Cage Inspection (Secondary Welding)
|  | Reinf. Cage Inspection (Sec.Welding) - ANTI-ACCESS Wires |  | ANTI-ACCESS Wires | Reinforcement Cage Inspection (Secondary Welding)
|  | Reinf. Cage Inspection (Sec.Welding) - Accepted? |  | Accepted? (Y / N) (Initial) | Reinforcement Cage Inspection (Secondary Welding)
|  | Reinf. Primary Cage Inspection - Cage Diameter Check (mm) |  | Cage Diameter Check (mm) | Reinforcement Primary Cage Inspection
|  | Reinf. Primary Cage Inspection - Tip | Tip | Cage Diameter Check (mm) | Reinforcement Primary Cage Inspection
|  | Reinf. Primary Cage Inspection - 1 | 1 | Cage Diameter Check (mm) | Reinforcement Primary Cage Inspection
|  | Reinf. Primary Cage Inspection - 2 | 2 | Cage Diameter Check (mm) | Reinforcement Primary Cage Inspection
|  | Reinf. Primary Cage Inspection - 3 | 3 | Cage Diameter Check (mm) | Reinforcement Primary Cage Inspection
|  | Reinf. Primary Cage Inspection - 4 | 4 | Cage Diameter Check (mm) | Reinforcement Primary Cage Inspection
|  | Reinf. Primary Cage Inspection - 5 | 5 | Cage Diameter Check (mm) | Reinforcement Primary Cage Inspection
|  | Reinf. Primary Cage Inspection - 6 | 6 | Cage Diameter Check (mm) | Reinforcement Primary Cage Inspection
|  | Reinf. Primary Cage Inspection - 7 | 7 | Cage Diameter Check (mm) | Reinforcement Primary Cage Inspection
|  | Reinf. Primary Cage Inspection - 8 | 8 | Cage Diameter Check (mm) | Reinforcement Primary Cage Inspection
|  | Reinf. Primary Cage Inspection - 9 | 9 | Cage Diameter Check (mm) | Reinforcement Primary Cage Inspection
|  | Reinf. Primary Cage Inspection - 10 | 10 | Cage Diameter Check (mm) | Reinforcement Primary Cage Inspection
|  | Reinf. Primary Cage Inspection - 11 | 11 | Cage Diameter Check (mm) | Reinforcement Primary Cage Inspection
|  | Reinf. Primary Cage Inspection - 12 | 12 | Cage Diameter Check (mm) | Reinforcement Primary Cage Inspection
|  | Reinf. Primary Cage Inspection - 13 | 13 | Cage Diameter Check (mm) | Reinforcement Primary Cage Inspection
|  | Reinf. Primary Cage Inspection - 14 | 14 | Cage Diameter Check (mm) | Reinforcement Primary Cage Inspection
|  | Reinf. Primary Cage Inspection - 15 | 15 | Cage Diameter Check (mm) | Reinforcement Primary Cage Inspection
|  | Reinf. Primary Cage Inspection - 16 | 16 | Cage Diameter Check (mm) | Reinforcement Primary Cage Inspection
|  | Reinf. Primary Cage Inspection - 17 | 17 | Cage Diameter Check (mm) | Reinforcement Primary Cage Inspection
|  | Reinf. Primary Cage Inspection - 18 | 18 | Cage Diameter Check (mm) | Reinforcement Primary Cage Inspection
|  | Reinf. Primary Cage Inspection - 19 | 19 | Cage Diameter Check (mm) | Reinforcement Primary Cage Inspection
|  | Reinf. Primary Cage Inspection - 20 | 20 | Cage Diameter Check (mm) | Reinforcement Primary Cage Inspection
|  | Reinf. Primary Cage Inspection - 21 | 21 | Cage Diameter Check (mm) | Reinforcement Primary Cage Inspection
|  | Reinf. Primary Cage Inspection - 22 | 22 | Cage Diameter Check (mm) | Reinforcement Primary Cage Inspection
|  | Reinf. Primary Cage Inspection - 23 | 23 | Cage Diameter Check (mm) | Reinforcement Primary Cage Inspection
|  | Reinf. Primary Cage Inspection - 24 | 24 | Cage Diameter Check (mm) | Reinforcement Primary Cage Inspection
|  | Reinf. Primary Cage Inspection - Check Pitch Finish - Distance from Tip |  | Check Pitch Finish - Distance from Tip | Reinforcement Primary Cage Inspection
|  | Reinf. Primary Cage Inspection - 40 tip | 40 tip | Check Pitch Finish - Distance from Tip | Reinforcement Primary Cage Inspection
|  | Reinf. Primary Cage Inspection - 80 tip | 80 tip | Check Pitch Finish - Distance from Tip | Reinforcement Primary Cage Inspection
|  | Reinf. Primary Cage Inspection - 160 | 160 | Check Pitch Finish - Distance from Tip | Reinforcement Primary Cage Inspection
|  | Reinf. Primary Cage Inspection - 80 butt | 80 butt | Check Pitch Finish - Distance from Tip | Reinforcement Primary Cage Inspection
|  | Reinf. Primary Cage Inspection - 40 butt | 40 butt | Check Pitch Finish - Distance from Tip | Reinforcement Primary Cage Inspection
|  | Reinf. Primary Cage Inspection - Other | Other | Check Pitch Finish - Distance from Tip | Reinforcement Primary Cage Inspection
|  | Reinf. Primary Cage Inspection - Check Longitudinal Start Distance from Cage Tip |  | Check Longitudinal Start Distance from Cage Tip | Reinforcement Primary Cage Inspection
|  | Reinf. Primary Cage Inspection - 4 | 4 | Check Longitudinal Start Distance from Cage Tip | Reinforcement Primary Cage Inspection
|  | Reinf. Primary Cage Inspection - 8 | 8 | Check Longitudinal Start Distance from Cage Tip | Reinforcement Primary Cage Inspection
|  | Reinf. Primary Cage Inspection - 12 | 12 | Check Longitudinal Start Distance from Cage Tip | Reinforcement Primary Cage Inspection
|  | Reinf. Primary Cage Inspection - 16 | 16 | Check Longitudinal Start Distance from Cage Tip | Reinforcement Primary Cage Inspection
|  | Reinf. Primary Cage Inspection - 20 | 20 | Check Longitudinal Start Distance from Cage Tip | Reinforcement Primary Cage Inspection
|  | Reinf. Primary Cage Inspection - 24 | 24 | Check Longitudinal Start Distance from Cage Tip | Reinforcement Primary Cage Inspection
|  | Reinf. Primary Cage Inspection - 28 | 28 | Check Longitudinal Start Distance from Cage Tip | Reinforcement Primary Cage Inspection
|  | Reinf. Primary Cage Inspection - 32 | 32 | Check Longitudinal Start Distance from Cage Tip | Reinforcement Primary Cage Inspection
|  | Reinf. Primary Cage Inspection - 36 | 36 | Check Longitudinal Start Distance from Cage Tip | Reinforcement Primary Cage Inspection
|  | Reinf. Primary Cage Inspection - 40 | 40 | Check Longitudinal Start Distance from Cage Tip | Reinforcement Primary Cage Inspection
|  | Reinf. Primary Cage Inspection - 44 | 44 | Check Longitudinal Start Distance from Cage Tip | Reinforcement Primary Cage Inspection
|  | Reinf. Primary Cage Inspection - 48 | 48 | Check Longitudinal Start Distance from Cage Tip | Reinforcement Primary Cage Inspection
|  | Reinf. Primary Cage Inspection - Accepted? |  | Accepted? (Y / N) (Initial) | Reinforcement Primary Cage Inspection
|  | Finished Product inspection - PRODUCT NUMBER in the Cage Conformance Section | Enter PRODUCT NUMBER in the Cage Conformance Section | Details | Finished Product inspection
|  | Finished Product inspection - MOULD NUMBER in the Cage Conformance Section | Enter MOULD NUMBER in the Cage Conformance Section | Details | Finished Product inspection
|  | Finished Product inspection - Inspection |  | Inspection | Finished Product inspection
|  | Finished Product inspection - PRODUCT LENGTH (±50 mm) | PRODUCT LENGTH (±50 mm) | Inspection | Finished Product inspection
|  | Finished Product inspection - CAPS TAPPED & PLUGGED? | CAPS TAPPED & PLUGGED? (Y / N) | Inspection | Finished Product inspection
|  | Finished Product inspection - FITTINGS TAPPED & PLUGGED? | FITTINGS TAPPED & PLUGGED? (Y / N) | Inspection | Finished Product inspection
|  | Finished Product inspection - Joint configuration & PCD check - Result passed check | Joint configuration & PCD check - Result passed check (Y / N) | Inspection | Finished Product inspection
|  | Finished Product inspection - WALL THICKNESS - TIP | WALL THICKNESS - TIP | Inspection | Finished Product inspection
|  | Finished Product inspection - WALL THICKNESS - BUTT | WALL THICKNESS - BUTT | Inspection | Finished Product inspection
|  | Finished Product inspection - Tubes & Hole Formers (±3 mm) | - Tubes & Hole Formers (±3 mm) | CORRECT NUMBER, LOCATION, DEPTH & ORIENTATION OF FITTINGS (record amount visually inspected) | Finished Product inspection
|  | Finished Product inspection - Earths (±10 mm) | - Earths (±10 mm) | CORRECT NUMBER, LOCATION, DEPTH & ORIENTATION OF FITTINGS (record amount visually inspected) | Finished Product inspection
|  | Finished Product inspection - Steps (±10 mm) | - Steps (±10 mm) | CORRECT NUMBER, LOCATION, DEPTH & ORIENTATION OF FITTINGS (record amount visually inspected) | Finished Product inspection
|  | Finished Product inspection - Others (±10 mm) | - Others (±10 mm) | CORRECT NUMBER, LOCATION, DEPTH & ORIENTATION OF FITTINGS (record amount visually inspected) | Finished Product inspection
|  | Finished Product inspection - ANTI-ACCESS WIRES |  | ANTI-ACCESS WIRES (Y / N / NR) | Finished Product inspection
|  | Finished Product inspection - INTERNAL CLEAN - DEBRIS CLEANED FROM COMMS POLES |  | INTERNAL CLEAN - DEBRIS CLEANED FROM COMMS POLES (Y / N) | Finished Product inspection
|  | Finished Product inspection - Quality Code (red) | Quality Code (red) | INTERNAL CLEAN - DEBRIS CLEANED FROM COMMS POLES (Y / N) | Finished Product inspection
|  | Finished Product inspection - ACCEPTED? |  | ACCEPTED? (Y / N) (Initial) | Finished Product inspection