## Checklists (CONQA remaster)
type | name | values
checklist | Capping Beam
section | QA
checkpoint | Delivery/material check
button | Detail sheet & drawing reference | PASS, FAIL, N/A
checkpoint | Workface Acceptance
button | Safe | PASS, FAIL, N/A
button | Blinding levels correct/waterproofing/setout | PASS, FAIL, N/A
checkpoint | Piles
button | Orientation | PASS, FAIL, N/A
button | Correct height | PASS, FAIL, N/A
button | Hoops bar diameter/grade/spacing | PASS, FAIL, N/A
button | Hoops welded laps | PASS, FAIL, N/A
button | Footplates on starters - Reid or IMBMS | PASS, FAIL, N/A
checkpoint | Beam
button | Top bar diameter/grade/spacing | PASS, FAIL, N/A
button | Bottom bar diameter/grade/spacing | PASS, FAIL, N/A
button | Side bar diameter/grade/spacing | PASS, FAIL, N/A
button | Correct laps top/bottom/sides | PASS, FAIL, N/A
button | Stirrups/links diameter/spacing | PASS, FAIL, N/A
button | Additional stirrup at penetration | PASS, FAIL, N/A
button | Anchor details | PASS, FAIL, N/A
checkpoint | Starters
button | Bar diameter/grade/spacing | PASS, FAIL, N/A
button | Sufficient protruding lap | PASS, FAIL, N/A
button | Starter set out and perpendicular | PASS, FAIL, N/A
button | Drossbach template installed for panel starters | PASS, FAIL, N/A
button | Couplers in lieu of starters | PASS, FAIL, N/A
checkpoint | Concrete cover
button | Cover blocks/chairs/spacers correct mm - CRITICAL | PASS, FAIL, N/A
section | Review & Handover
checkpoint | All reinforcing installed correctly, checked & reviewed as per specification
checkpoint | Securely tied and braced
signoff | Request Review
checkpoint | Area left clean & tidy
checklist | Suspended Slab
section | QA
checkpoint | Delivery/material check
button | Detail sheet & drawing reference | PASS, FAIL, N/A
checkpoint | Workface acceptance
button | Safe | PASS, FAIL, N/A
button | Setout | PASS, FAIL, N/A
checkpoint | Slab reinforcing
button | Bar diameter/grade/spacing | PASS, FAIL, N/A
button | Laps | PASS, FAIL, N/A
button | Saddle bars - Staggered UNO | PASS, FAIL, N/A
button | Drag bars | PASS, FAIL, N/A
button | Trimmers to penetrations/openings | PASS, FAIL, N/A
button | Comflor - fire bar in troth | PASS, FAIL, N/A
button | Bend down starters/screw in starters | PASS, FAIL, N/A
button | Starters other e.g., wall, nib, vertical | PASS, FAIL, N/A
checkpoint | Concrete cover
button | Cover blocks/chairs/spacers correct mm - CRITICAL | PASS, FAIL, N/A
button | Top cover | PASS, FAIL, N/A
checkpoint | Miscellaneous
button | Couplings/fittings/IMBMS/Reid | PASS, FAIL, N/A
section | Review & Handover
checkpoint | All reinforcing installed correctly, checked & reviewed as per specification
checkpoint | Securely tied and braced
signoff | Request Review
checkpoint | Area left clean & tidy
checklist | Pile Caps
section | QA
checkpoint | Delivery/material check
button | Detail sheet & drawing reference | PASS, FAIL, N/A
button | Pile cap reference | PASS, FAIL, N/A
checkpoint | Workface acceptance
button | Safe | PASS, FAIL, N/A
button | Blinding levels correct/waterproofing/setout | PASS, FAIL, N/A
checkpoint | Pile caps
button | Pile starter orientation is correct | PASS, FAIL, N/A
button | Footplates on piles - Reid or IMBMS | PASS, FAIL, N/A
button | Welded hoops | PASS, FAIL, N/A
button | Top bar diameter/grade/spacing | PASS, FAIL, N/A
button | Bottom bar diameter/grade/spacing | PASS, FAIL, N/A
button | Side bar diameter/grade/spacing | PASS, FAIL, N/A
button | Stirrups/links diameter/spacing | PASS, FAIL, N/A
checkpoint | Starters from PC
button | Bar diameter/grade/spacing | PASS, FAIL, N/A
button | Sufficient protruding lap | PASS, FAIL, N/A
button | Starter set out and perpendicular | PASS, FAIL, N/A
button | Drossbach template installed for panel starters | PASS, FAIL, N/A
button | Couplers in lieu of starters | PASS, FAIL, N/A
checkpoint | Concrete cover
button | Cover blocks/chairs/spacers correct mm - CRITICAL | PASS, FAIL, N/A
checkpoint | Miscellaneous
button | Structural steel | PASS, FAIL, N/A
button | Cast-ins | PASS, FAIL, N/A
button | Penetration detail | PASS, FAIL, N/A
section | Review & Handover
checkpoint | All reinforcing installed correctly, checked & reviewed as per specification
checkpoint | Securely tied and braced
signoff | Request Review
checkpoint | Area left clean & tidy
checklist | PC Beam Stitch
section | QA
checkpoint | Delivery/material check
button | Detail sheet & drawing reference | PASS, FAIL, N/A
checkpoint | Workface acceptance
button | Safe | PASS, FAIL, N/A
button | Starters from protruding from PC Beams as per drawings/no re-bending | PASS, FAIL, N/A
checkpoint | Longitudinal T/B & sides
button | Correct laps | PASS, FAIL, N/A
checkpoint | Stirrups/links
button | Bar diameter/grade/spacing | PASS, FAIL, N/A
button | Correct dimensions | PASS, FAIL, N/A
checkpoint | Concrete cover
button | Cover blocks/chairs/spacers correct mm - CRITICAL | PASS, FAIL, N/A
checkpoint | Miscellaneous
button | Structural steel | PASS, FAIL, N/A
button | Cast-ins | PASS, FAIL, N/A
section | Review & Handover
checkpoint | All reinforcing installed correctly, checked & reviewed as per specification
checkpoint | Securely tied and braced
signoff | Request Review
checkpoint | Area left clean & tidy
checklist | Suspended Beams
section | QA
checkpoint | Delivery/material check
button | Detail sheet & drawing reference | PASS, FAIL, N/A
checkpoint | Prestart/area acceptance
button | Safe | PASS, FAIL, N/A
button | Soffit ready | PASS, FAIL, N/A
button | Setout | PASS, FAIL, N/A
checkpoint | Beam
button | Top bar diameter/grade/spacing | PASS, FAIL, N/A
button | Bottom bar diameter/grade/spacing | PASS, FAIL, N/A
button | Side bar diameter/grade/spacing | PASS, FAIL, N/A
button | Correct laps top/bottom/sides | PASS, FAIL, N/A
button | Development length into pile cap | PASS, FAIL, N/A
button | Stirrups/links diameter/spacing | PASS, FAIL, N/A
button | Trimmers/additional stirrup at penetration | PASS, FAIL, N/A
checkpoint | Starters
button | Bar diameter/grade/spacing | PASS, FAIL, N/A
button | Sufficient protruding lap | PASS, FAIL, N/A
button | Starter set out and perpendicular | PASS, FAIL, N/A
button | Couplers in lieu of starters | PASS, FAIL, N/A
checkpoint | Concrete cover
button | Cover blocks/chairs/spacers correct mm - CRITICAL | PASS, FAIL, N/A
checkpoint | Miscellaneous
button | Structural steel | PASS, FAIL, N/A
button | Cast-ins | PASS, FAIL, N/A
button | Penetration detail | PASS, FAIL, N/A
section | Review & Handover
checkpoint | All reinforcing installed correctly, checked & reviewed as per specification
checkpoint | Securely tied and braced
signoff | Request Review
checkpoint | Area left clean & tidy
checklist | Crane Base
section | QA
checkpoint | Delivery/material check
button | Detail sheet & drawing reference | PASS, FAIL, N/A
checkpoint | Workface acceptance
button | Safe | PASS, FAIL, N/A
button | Blinding levels correct/waterproofing/setout | PASS, FAIL, N/A
checkpoint | Piles
button | Starters perpendicular | PASS, FAIL, N/A
button | Piles - Cut off height & linished | PASS, FAIL, N/A
button | Footplates on piles - Reid or IMBMS | PASS, FAIL, N/A
button | Hoops/spiral installed with correct diameter/grade/spacing | PASS, FAIL, N/A
checkpoint | Bottom bars
button | Bar diameter/grade/spacing | PASS, FAIL, N/A
button | Correct laps | PASS, FAIL, N/A
button | Staggered laps | PASS, FAIL, N/A
button | All bars adequately tied | PASS, FAIL, N/A
checkpoint | Top bars
button | Bar diameter/grade/spacing | PASS, FAIL, N/A
button | Correct laps | PASS, FAIL, N/A
button | Staggered laps | PASS, FAIL, N/A
button | All bars adequately tied | PASS, FAIL, N/A
checkpoint | Side bars
button | Bar diameter/grade/spacing | PASS, FAIL, N/A
button | Correct laps | PASS, FAIL, N/A
button | All bars adequately tied | PASS, FAIL, N/A
checkpoint | Stirrups/links
button | Bar diameter/grade/spacing | PASS, FAIL, N/A
button | All bars adequately tied | PASS, FAIL, N/A
checkpoint | Starter bars
button | Bar diameter/grade/spacing | PASS, FAIL, N/A
button | Sufficient protruding lap | PASS, FAIL, N/A
checkpoint | Miscellaneous
button | Cast-ins/Crane legs | PASS, FAIL, N/A
checkpoint | Housekeeping
button | All loose items removed off workface | PASS, FAIL, N/A
section | Review & Handover
checkpoint | All reinforcing installed correctly, checked & reviewed as per specification
checkpoint | Securely tied and braced
signoff | Request Review
checkpoint | Area left clean & tidy
checklist | Lift Pit
section | QA
checkpoint | Delivery/material check
button | Detail sheet & drawing reference | PASS, FAIL, N/A
checkpoint | Workface acceptance
button | Safe | PASS, FAIL, N/A
button | Blinding levels correct/waterproofing/setout | PASS, FAIL, N/A
checkpoint | Base slab top & bottom
button | Bar diameter/grade/spacing | PASS, FAIL, N/A
button | Links diameter/grade/spacing | PASS, FAIL, N/A
button | Correct laps | PASS, FAIL, N/A
button | Staggered laps | PASS, FAIL, N/A
button | Sump detail | PASS, FAIL, N/A
checkpoint | Ground beams
button | Bar diameter/grade/spacing | PASS, FAIL, N/A
button | Correct laps | PASS, FAIL, N/A
checkpoint | Stirrup diameter/grade/spacing
button | Correct dimensions | PASS, FAIL, N/A
checkpoint | Sump
button | Location | PASS, FAIL, N/A
button | Trimmers | PASS, FAIL, N/A
checkpoint | Starters
button | Bar diameter/grade/spacing | PASS, FAIL, N/A
button | Sufficient protruding lap | PASS, FAIL, N/A
button | Starter set out and perpendicular | PASS, FAIL, N/A
button | Drossbach template installed for panel starters | PASS, FAIL, N/A
button | Couplers in lieu of starters | PASS, FAIL, N/A
checkpoint | Concrete cover
button | Cover blocks/chairs/spacers correct mm - CRITICAL | PASS, FAIL, N/A
checkpoint | Miscellaneous
button | Structural steel | PASS, FAIL, N/A
button | Cast-ins | PASS, FAIL, N/A
section | Review & Handover
checkpoint | All reinforcing installed correctly, checked & reviewed as per specification
checkpoint | Securely tied and braced
signoff | Request Review
checkpoint | Area left clean & tidy
checklist | Column
section | QA
checkpoint | Delivery/material check
button | Detail sheet & drawing reference | PASS, FAIL, N/A
checkpoint | Workface acceptance
button | Safe | PASS, FAIL, N/A
button | Set out | PASS, FAIL, N/A
button | Starters perpendicular (not bent by other trades) | PASS, FAIL, N/A
checkpoint | Column
button | Bar diameter/quantity/correct protruding lap | PASS, FAIL, N/A
button | Laps to starters | PASS, FAIL, N/A
button | Couplers in lieu of starters. TYPE? | PASS, FAIL, N/A
button | Vertical and horizontal laps correct | PASS, FAIL, N/A
button | Stirrups/links diameter/grade/spacing | PASS, FAIL, N/A
button | Stirrups/links to top of concrete pour | PASS, FAIL, N/A
button | Holding stirrup at top of column | PASS, FAIL, N/A
checkpoint | Miscellaneous
button | Structural steel | PASS, FAIL, N/A
button | Cast-ins | PASS, FAIL, N/A
checkpoint | Concrete cover
button | Cover blocks/chairs/spacers correct mm - CRITICAL | PASS, FAIL, N/A
section | Review & Handover
checkpoint | All reinforcing installed correctly, checked & reviewed as per specification
checkpoint | Securely tied and braced
signoff | Request Review
checkpoint | Area left clean & tidy
checklist | Ground Beams
section | QA
checkpoint | Delivery/material check
button | Detail sheet & drawing reference | PASS, FAIL, N/A
checkpoint | Workface Acceptance
button | Safe | PASS, FAIL, N/A
button | Blinding levels correct/waterproofing/setout | PASS, FAIL, N/A
checkpoint | Beam
button | Top bar diameter/grade/spacing | PASS, FAIL, N/A
button | Bottom bar diameter/grade/spacing | PASS, FAIL, N/A
button | Side bar diameter/grade/spacing | PASS, FAIL, N/A
button | Correct laps top/bottom/sides | PASS, FAIL, N/A
button | Development length into pile cap | PASS, FAIL, N/A
button | Stirrups/links diameter/spacing | PASS, FAIL, N/A
button | Additional stirrup at penetration | PASS, FAIL, N/A
checkpoint | Starters
button | Bar diameter/grade/spacing | PASS, FAIL, N/A
button | Sufficient protruding lap | PASS, FAIL, N/A
button | Starter set out and perpendicular | PASS, FAIL, N/A
button | Drossbach template installed for panel starters | PASS, FAIL, N/A
button | Couplers in lieu of starters | PASS, FAIL, N/A
checkpoint | Concrete cover
button | Cover blocks/chairs/spacers correct mm - CRITICAL | PASS, FAIL, N/A
checkpoint | Miscellaneous
button | Structural steel | PASS, FAIL, N/A
button | Cast-ins | PASS, FAIL, N/A
button | Penetration detail | PASS, FAIL, N/A
section | Review & Handover
checkpoint | All reinforcing installed correctly, checked & reviewed as per specification
checkpoint | Securely tied and braced
signoff | Request Review
checkpoint | Area left clean & tidy
checklist | Miscellaneous
section | QA
checkpoint | Element/Description
button | Element/Description | PASS, FAIL, N/A
checkpoint | Delivery/material check
button | Detail sheet & drawing reference | PASS, FAIL, N/A
checkpoint | Workface acceptance
button | Safe | PASS, FAIL, N/A
button | Set out & RL checked before proceeding | PASS, FAIL, N/A
checkpoint | Top bar/side bar
button | Bar diameter/grade/spacing | PASS, FAIL, N/A
button | Correct laps | PASS, FAIL, N/A
checkpoint | Bottom bar
button | Bar diameter/grade/spacing | PASS, FAIL, N/A
button | Correct laps | PASS, FAIL, N/A
checkpoint | Stirrups/links
button | Bar diameter/grade/spacing | PASS, FAIL, N/A
button | Correct dimensions | PASS, FAIL, N/A
button | Additional stirrups at penetrations | PASS, FAIL, N/A
checkpoint | Vertical
button | Bar diameter/grade/spacing | PASS, FAIL, N/A
button | Correct laps | PASS, FAIL, N/A
checkpoint | Horizontal
button | Bar diameter/grade/spacing | PASS, FAIL, N/A
button | Correct laps | PASS, FAIL, N/A
checkpoint | Bottom mat
button | Bar diameter/grade/spacing | PASS, FAIL, N/A
button | Correct laps | PASS, FAIL, N/A
button | Support chair height/spacing | PASS, FAIL, N/A
checkpoint | Top mat
button | Bar diameter/grade/spacing | PASS, FAIL, N/A
button | Correct laps | PASS, FAIL, N/A
checkpoint | Starter bars
button | Protruding laps vertical/horizontal dimension | PASS, FAIL, N/A
button | Exit point correct | PASS, FAIL, N/A
button | Secure | PASS, FAIL, N/A
checkpoint | Concrete cover
button | Cover blocks/chairs/spacers correct mm - CRITICAL | PASS, FAIL, N/A
checkpoint | Other
button | Couplers/terminators | PASS, FAIL, N/A
button | Structural steel | PASS, FAIL, N/A
button | Cast-ins | PASS, FAIL, N/A
section | Review & Handover
checkpoint | All reinforcing installed correctly, checked & reviewed as per specification
checkpoint | Securely tied and braced
signoff | Request Review
checkpoint | Area left clean & tidy
checklist | Shear Wall
section | QA
checkpoint | Delivery/material check
button | Detail sheet & drawing reference | PASS, FAIL, N/A
checkpoint | Workface acceptance
button | Safe | PASS, FAIL, N/A
button | Setout | PASS, FAIL, N/A
checkpoint | Wall verticals
button | Starter height, bar diameter | PASS, FAIL, N/A
button | Bar diameter/grade/spacing | PASS, FAIL, N/A
button | Laps | PASS, FAIL, N/A
checkpoint | Wall horizontals
button | Bar diameter/grade/spacing | PASS, FAIL, N/A
button | Laps | PASS, FAIL, N/A
checkpoint | Stirrups/Links
button | Bar diameter/grade/spacing | PASS, FAIL, N/A
checkpoint | Miscellaneous
button | Structural steel | PASS, FAIL, N/A
button | Cast-ins | PASS, FAIL, N/A
checkpoint | Concrete cover
button | Cover blocks/chairs/spacers correct mm - CRITICAL | PASS, FAIL, N/A
checkpoint | 1st handover for cast-ins
button | Reinforcing around cast-ins secure and to spec | PASS, FAIL, N/A
section | Review & Handover
checkpoint | All reinforcing installed correctly, checked & reviewed as per specification
checkpoint | Securely tied and braced
signoff | Request Review
checkpoint | Area left clean & tidy
checklist | Typ Foundation GB & Pile Cap
section | QA
checkpoint | Delivery/material check
button | Detail sheet & drawing reference | PASS, FAIL, N/A
checkpoint | Workface Acceptance
button | Safe | PASS, FAIL, N/A
button | Blinding levels correct/waterproofing/setout | PASS, FAIL, N/A
checkpoint | Pile caps
button | Pile starter orientation is correct | PASS, FAIL, N/A
button | Footplates on piles - Reid or IMBMS | PASS, FAIL, N/A
button | Welded hoops | PASS, FAIL, N/A
button | Top bar diameter/grade/spacing | PASS, FAIL, N/A
button | Bottom bar diameter/grade/spacing | PASS, FAIL, N/A
button | Side bar diameter/grade/spacing | PASS, FAIL, N/A
button | Stirrups/links diameter/spacing | PASS, FAIL, N/A
checkpoint | Beam
button | Top bar diameter/grade/spacing | PASS, FAIL, N/A
button | Bottom bar diameter/grade/spacing | PASS, FAIL, N/A
button | Side bar diameter/grade/spacing | PASS, FAIL, N/A
button | Correct laps top/bottom/sides | PASS, FAIL, N/A
button | Stirrups/links diameter/spacing | PASS, FAIL, N/A
button | Additional stirrup at penetration | PASS, FAIL, N/A
checkpoint | Starters
button | Bar diameter/grade/spacing | PASS, FAIL, N/A
button | Sufficient protruding lap | PASS, FAIL, N/A
button | Starter set out and perpendicular | PASS, FAIL, N/A
button | Drossbach template installed for panel starters | PASS, FAIL, N/A
button | Couplers in lieu of starters | PASS, FAIL, N/A
checkpoint | Concrete cover
button | Cover blocks/chairs/spacers correct mm - CRITICAL | PASS, FAIL, N/A
checkpoint | Miscellaneous
button | Structural steel | PASS, FAIL, N/A
button | Cast-ins | PASS, FAIL, N/A
button | Penetration detail | PASS, FAIL, N/A
section | Review & Handover
checkpoint | All reinforcing installed correctly, checked & reviewed as per specification
checkpoint | Securely tied and braced
signoff | Request Review
checkpoint | Area left clean & tidy
checklist | Stair Landing
section | QA
checkpoint | Delivery/material check
button | Detail sheet & drawing reference | PASS, FAIL, N/A
checkpoint | Workface acceptance
button | Safe | PASS, FAIL, N/A
button | Setout | PASS, FAIL, N/A
button | Starters from panel/slab/wall pre-bent & straight | PASS, FAIL, N/A
button | Panel/slab/wall coupler inserts have are clean and at correct levels | PASS, FAIL, N/A
button | Correct type/size | PASS, FAIL, N/A
checkpoint | Stair landing reinforcing
button | Bar diameter/grade/spacing | PASS, FAIL, N/A
button | Starters screwed/bent down, and epoxied if Reid | PASS, FAIL, N/A
button | Correct laps | PASS, FAIL, N/A
button | Trimmers to penetrations/openings | PASS, FAIL, N/A
checkpoint | Concrete cover
button | Cover blocks/chairs/spacers correct mm - CRITICAL | PASS, FAIL, N/A
section | Review & Handover
checkpoint | All reinforcing installed correctly, checked & reviewed as per specification
checkpoint | Securely tied and braced
signoff | Request Review
checkpoint | Area left clean & tidy
checklist | Stitches
section | QA
checkpoint | Delivery/material check
button | Detail sheet & drawing reference | PASS, FAIL, N/A
checkpoint | Workface acceptance
button | Safe | PASS, FAIL, N/A
button | Set out | PASS, FAIL, N/A
button | Starters from panels protruding from panels as per drawings/no re-bending | PASS, FAIL, N/A
checkpoint | Bar
button | Bar diameter/grade/spacing | PASS, FAIL, N/A
button | Correct laps | PASS, FAIL, N/A
checkpoint | Stirrups/links
button | Bar diameter/grade/spacing | PASS, FAIL, N/A
checkpoint | Concrete cover
button | Cover blocks/chairs/spacers correct mm - CRITICAL | PASS, FAIL, N/A
checkpoint | Miscellaneous
button | Structural steel | PASS, FAIL, N/A
button | Cast-ins | PASS, FAIL, N/A
button | IMBMS/Reid components | PASS, FAIL, N/A
section | Review & Handover
checkpoint | All reinforcing installed correctly, checked & reviewed as per specification
checkpoint | Securely tied and braced
signoff | Request Review
checkpoint | Area left clean & tidy
checklist | Panel Stitches
section | QA
checkpoint | Delivery/material check
button | Detail sheet & drawing reference | PASS, FAIL, N/A
checkpoint | Workface acceptance
button | Safe | PASS, FAIL, N/A
button | Set out | PASS, FAIL, N/A
button | Starters from panels protruding from panels as per drawings/no re-bending | PASS, FAIL, N/A
checkpoint | Verticals
button | Bar diameter/grade/spacing | PASS, FAIL, N/A
button | Correct level at base | PASS, FAIL, N/A
button | Correct length | PASS, FAIL, N/A
button | Correct laps | PASS, FAIL, N/A
button | Sufficient protruding lap | PASS, FAIL, N/A
button | Top cover where returns terminate | PASS, FAIL, N/A
button | Trimmers to penetrations/openings | PASS, FAIL, N/A
checkpoint | Horizontals/stirrups/links
button | Bar diameter/grade/spacing | PASS, FAIL, N/A
button | Correct dimensions | PASS, FAIL, N/A
checkpoint | Miscellaneous
button | Structural steel | PASS, FAIL, N/A
button | Cast-ins | PASS, FAIL, N/A
checkpoint | Concrete cover
button | Cover blocks/chairs/spacers correct mm - CRITICAL | PASS, FAIL, N/A
section | Review & Handover
checkpoint | All reinforcing installed correctly, checked & reviewed as per specification
checkpoint | Securely tied and braced
signoff | Request Review
checkpoint | Area left clean & tidy
checklist | Slab Ground (Bar)
section | QA
checkpoint | Delivery/material check
button | Detail sheet & drawing reference | PASS, FAIL, N/A
checkpoint | Workface acceptance
button | Safe | PASS, FAIL, N/A
button | Slab grade RL checked | PASS, FAIL, N/A
button | Setout | PASS, FAIL, N/A
checkpoint | Slab reinforcing
button | Bottom bar diameter/grade/spacing | PASS, FAIL, N/A
button | Chairs with height check | PASS, FAIL, N/A
button | Top bar diameter/grade/spacing | PASS, FAIL, N/A
button | Correct laps | PASS, FAIL, N/A
button | Additional bars | PASS, FAIL, N/A
button | Saddle bars | PASS, FAIL, N/A
button | Trimmers to penetrations/openings | PASS, FAIL, N/A
button | Bend down starters/screw in starters | PASS, FAIL, N/A
button | Starters other e.g., wall, nib, vertical | PASS, FAIL, N/A
checkpoint | Concrete cover
button | Cover blocks/chairs/spacers correct mm - CRITICAL | PASS, FAIL, N/A
checkpoint | Miscellaneous
button | Structural steel | PASS, FAIL, N/A
button | Cast-ins | PASS, FAIL, N/A
button | IMBMS | PASS, FAIL, N/A
section | Review & Handover
checkpoint | All reinforcing installed correctly, checked & reviewed as per specification
checkpoint | Securely tied and braced
signoff | Request Review
checkpoint | Area left clean & tidy