## Resources
Id | Type | Name | Values | Prompting Name | Postfix
40aa7544-ad0c-40ff-897b-da1a21b79197 | checklist | Greasy AG |  | Greasy AG
bb57fee5-6a97-4ac7-aace-9ebb0b6da0c3 | checkpoint | Employee trained for task and reviewed installation instructions (product QR code / manufacturer's website / instruction manual)
51fc75fb-b381-41b0-ab55-c9a7fe8daac3 | checkpoint | Setout & alignment as per drawing (include revision below)
8217a15e-af2a-55c7-8455-07e2c78caae4 | textbox | Drawing & revision number(s)
427e59bf-6a63-4acd-9ac8-d33dffcb6bf5 | checkpoint | Correct material as per sample register
8c147d3e-edea-4336-aee1-4f4bd98087c0 | checkpoint | Grades, fittings & joints installed to standards including witness marks
5343b0da-a67f-4119-9534-99a53082e168 | checkpoint | Fixings & seismic support to code requirements
426f49e9-7979-4b98-9951-37e53be5d6d9 | checkpoint | Expansion joints per floor installed correctly & clipped
32640a30-e5c4-4aa7-b04c-b2339bd761c5 | checkpoint | Pipe risers sealed per floor & capped off to prevent damage
ad127554-b5e5-4fa0-8980-283f3a646e7a | checkpoint | Correct ventilation installed including AAV
7a72ab97-04a5-4b87-8c0e-0fab00744ed6 | checkpoint | Acoustic lagging installed to acoustic specification
06c8d78b-3413-4f54-b774-f3e6a0da1563 | checkpoint | Testing to 15KPA with air or full water test
6fed7033-0f93-439d-961a-ade7b715c52a | checkpoint | Identifications of services
da5768df-0afb-40f3-be5e-be2fe17f064c | checkpoint | Final sign off - Pass when satisfied to proceed (Any issues please comment & Add photos below)
322ffad7-0247-5d67-a8fd-1d9302e87c2c | note | Passing above includes Builder sign-off
2dcbc319-62e0-5f73-bac8-0f7be9274de8 | tickbox | Area clean
9de56079-fcd7-4453-9eab-4e2f8434b8da | checklist | Fix 1 Checklist |  | Fix 1 Checklist
7c8db061-eb47-45c0-8ffc-28d6d62e268a | section | Sewer AG
2d1062fb-2db1-4dbc-b350-4f1dcda55712 | checkpoint | Employee trained for task and reviewed installation instructions (product QR code / manufacturer's website / instruction manual)
596f3311-aeb2-4988-81af-d7ba3607c18d | checkpoint | Setout & alignment as per drawing (include revision below)
72276118-d3d9-5547-be32-01e122894e62 | textbox | Drawing & revision number(s)
a2a29730-2891-4a3b-8cee-1b015c1013bb | checkpoint | Grades, fittings & joints installed to standards
ab1363a1-39a9-4272-b8a1-3aef0e777fe5 | checkpoint | Fixings & seismic support to standards
033fd77f-474b-4c9d-9385-9051005dd642 | checkpoint | Expansion joints per floor installed correctly & clipped
270e8a65-0388-48da-8b77-e51e7eeb298d | checkpoint | Pipe risers sealed per floor & capped off to prevent damage
23832c98-2514-4251-a557-7bb381af6a39 | checkpoint | Correct invert level (As per Standards)
e2c8ecdb-233b-47b2-b556-b1e127bff6be | checkpoint | Vents and AAV installed (As per Standards)
064295ab-45bc-4489-9a2e-a93eab5ced1d | checkpoint | Acoustic lagging installed to acoustic specification
5073596e-a46b-4727-b03d-f330692313db | checkpoint | Pipework water tested to 15Kpa
4d59f6b4-1c5d-4b59-87c0-4517cf0dd236 | checkpoint | Identifications of services
55bb8fca-6e63-4a81-a18b-268926996a00 | checkpoint | Final sign off - Pass when satisfied to proceed (Any issues please comment & Add photos below)
e101fc39-e2df-57dc-ba78-13b0627bc7d3 | note | Passing above includes Builder sign-off
b7d7749f-dff4-5731-9568-de08012a748e | tickbox | Area clean
738b479b-7905-4f34-b947-12ae025218a6 | section | Stormwater AG
0ba95d39-060c-4063-9dc1-bee8101dc550 | checkpoint | Employee trained for task and reviewed installation instructions (product QR code / manufacturer's website / instruction manual)
1448e1a4-1b9a-4aae-b8e2-b0930c5c9917 | checkpoint | Setout & alignment as per drawing (include revision below)
731c34a3-433b-5d6e-9e0e-eacdba234e7d | textbox | Drawing & revision number(s)
0fe32fc0-2a7a-4849-8c45-7977400554f3 | checkpoint | Grades (as per AS:3500)
96243bd4-48b4-483e-b647-5e5b968a9816 | checkpoint | Location (as per hydraulic drawing)
182d568a-531b-5324-9c27-38eb42b6ef9c | textbox | Location
c736a475-ed5c-4bf9-882b-daf53d95e55c | checkpoint | Fixings - Securely fixed (As per Standards)
43355180-5b3e-43dc-a432-8da8ac59c37a | checkpoint | Fittings Joints ETC (as per AS 3500)
de9cd9d4-b09f-4226-8150-3559a55e2ccb | checkpoint | Inspection prior to closure
362a617d-df7f-4525-8b06-e23c98b81fa3 | checkpoint | Operation of pumps (Commissioning report) if Applicable
c0efc553-6b5d-4dc3-87c6-6201cd970b36 | checkpoint | Test water and discharge requirements are met
2aa69f69-6436-40d1-9177-23b835b06d8e | checkpoint | Correct invert level AS per AS 3500
1668cc2e-a635-4a0d-9606-17364173b87a | checkpoint | Final sign off - Pass when satisfied to proceed (Any issues please comment & Add photos below)
9744e09c-39de-5a84-965f-c82542d952f0 | note | Passing above includes Builder sign-off
d22d4cc5-aca1-5312-9ca8-70e30408a433 | tickbox | Area clean
0d3711d7-f270-4cd0-ac2d-647194f398da | section | Rough In
2157c355-6ebd-4337-8a2a-8f14756bfa05 | checkpoint | Employee trained for task and reviewed installation instructions (product QR code / manufacturer's website / instruction manual)
c097ab96-cb40-4f4c-b055-decb19421171 | checkpoint | Setout & alignment as per drawing (include revision below)
158b76e3-be91-5355-a271-0090670d56aa | textbox | Drawing & revision number(s)
f7154c6e-a32a-445b-941c-697153323f67 | checkpoint | Material type (as per sample submission)
2ea2639c-73c9-409f-a85d-dc0710dfd528 | checkpoint | Pipework installation checked against standards (as per AS 3500.1)
728c213e-da36-42e6-a9e8-61f5f7f2208b | checkpoint | Welding / pressfit / push fit / witness marks (as per AS 3500.1)
379a9990-6605-4c45-bec1-18c6e89cf014 | checkpoint | Support & fixings checked (acoustic / seismic / water hammer/ silicone)
782512fa-c374-4fbd-bc34-b4316761caea | checkpoint | Check for no cross connection
c9c7e961-b6d2-408d-af60-9d5ae76b2639 | checkpoint | Heights double checked before room sign off as per sample submission
78e99fa3-10fe-4561-aa8f-98c46398e9bb | checkpoint | Pipe risers water sealed per floor and capped off to prevent damage
d1d3598c-e778-4c21-b43a-938ce25cdf1c | checkpoint | Correct sewer ventilation
b8341c46-df53-4539-b6c1-9834ceca2b4c | checkpoint | Pressure test water lines to (1500kpa)
dfd7629d-3b24-471c-8bc7-fb135e645369 | checkpoint | Identification of services
0bf9bcfe-ca84-4631-9cb1-2a7dc6e4b01a | checkpoint | Final sign off - Pass when satisfied to proceed (Any issues please comment & Add photos below)
63f584c4-8979-5870-ab9b-e43d94b38c87 | note | Passing above includes Builder sign-off
316ad6c9-7a3f-5e27-a836-f32b1c15abfa | tickbox | Area clean
7cae6e00-8240-42c7-8c4f-bb95ebaebee0 | section | Rainwater
cb5b0c41-9425-4119-b0cc-6a2bc6462d8c | checkpoint | Employee trained for task and reviewed installation instructions (product QR code / manufacturer's website / instruction manual)
480f8b5f-68ea-4f6d-8884-6719b67c60e5 | checkpoint | Setout & alignment as per drawing (include revision below)
39bcf99b-c78d-52af-8afa-4bb7486f2bcc | textbox | Drawing & revision number(s)
d5a5cd8b-3d42-4bed-bae1-b311b15deaba | checkpoint | Material type as per approved sample submission
baf64e2a-c5ea-40ec-b80b-af7f5b96ce27 | checkpoint | Pipework fittings, bends, joints etc (as per AS 3500.1 section 2.6)
1b06cf65-1588-4b51-91e7-e2557870e108 | checkpoint | Welding / pressfit / push fit (as per AS 3500.1)
9f2b1b71-e000-4827-95b0-d83bb543b2fa | checkpoint | Support & fixings (acoustic / seismic / water hammer)
253d5de2-cda1-4e69-9d2e-04546daf7977 | checkpoint | Pipework Installation (as per AS 3500.1)
2ec3a3ab-9f85-4db2-a955-16b69a145d5b | checkpoint | Check no cross connection
b9e0dad4-146f-42e4-b13e-00ff6c367482 | checkpoint | Pressure test (1500kpa pressure test)
bb1180a6-3079-4f89-b772-47eba17d53a9 | checkpoint | Identifications of services
8fdbe924-2e89-4ead-bc35-b2c16cc16120 | checkpoint | Final sign off - Pass when satisfied to proceed (Any issues please comment & Add photos below)
77f9838d-58b2-57b6-bc60-9aad782ae6e4 | note | Passing above includes Builder sign-off
645c65ef-478d-566b-b14d-6582608fcd2f | tickbox | Area clean
0590c500-a575-476c-8de6-6a5d96b58abe | checklist | Rock Variation (Australian Standard Method of Measurement) |  | Rock Variation (Australian Standard Method of Measurement)
95385207-87fb-4ea7-9859-dbaacc560331 | checkpoint | Rock Variation
898651e9-a293-512a-b87a-71b57e3dfa6f | textbox | Trench depth (m)
af19b5a1-2702-5d0c-ad7e-632109ac9128 | textbox | Top of rock depth (m)
9e2a0536-91d5-52b2-bf2c-6f7bf0992dba | textbox | Trench length (m)
39db6e9e-c658-531d-b756-f4e15fbb61be | textbox | Pipe OD (mm)
ca622cf3-d41e-4748-beb9-f45065f57a64 | checkpoint | Drawing mark up of rock location
dc984167-6d7f-4370-922f-da65acca482c | checkpoint | Photo of top of rock in trench and depth measurement
a9f277e9-05f1-48f3-a570-304e94cd470f | checkpoint | Photo of breaker in trench
01cf4b55-7c27-4e3c-80f9-24d4a46399f4 | checkpoint | Photo of fully excavated trench and full trench depth measurement
2e200ad7-149f-4053-9269-8919a58f9e27 | checkpoint | Photo of rock trench length with measurement
2f2b46df-ea9e-4ad7-b539-b1844a500aa3 | checkpoint | Final sign off - Pass when satisfied to proceed (Any issues please comment & Add photos below)
95ecc183-73b1-5116-a646-5465cb08c5a8 | note | Passing above includes Builder sign-off
30fd82cb-6d07-5821-9e5f-c262b6a647d4 | tickbox | Area clean
d2a53f8b-f810-4530-9d32-8c67de16749d | checklist | Vacuum Drainage |  | Vacuum Drainage
7c493133-0870-4b69-b46a-8412f2baf83b | checkpoint | Employee trained for task and reviewed installation instructions (product QR code / manufacturer's website / instruction manual)
2a252b45-0e0f-496a-aa4a-d981715639b7 | checkpoint | Setout & alignment as per drawing (include revision below)
85277292-5428-5892-a2f2-cb3a2a3ec152 | textbox | Drawing & revision number(s)
56f59781-8bcf-5301-9f6a-8f17e9abf65f | textbox | Material type (as per sample submission)
895c6385-4d87-486a-b58f-ded8cc34c5d1 | checkpoint | Correct invert level (as per AS 3500.2 Section 16)
c056354a-eba4-4c9c-a6c9-ac3d5486482c | checkpoint | Pipework fittings, bends, joints etc (as per AS 3500.2 Section 16)
3e7ff375-8158-4aa8-a184-1e2efe868841 | checkpoint | Support & fixings (acoustic / seismic)
f8ce8f62-4ea9-4dde-8413-c386d3d413b5 | checkpoint | Pipework installation checked against standards (as per AS 3500.2)
e9cbd218-9d1e-47a3-8f70-b159a7668a4a | checkpoint | Check no cross connection
5b6e6b3a-e605-441d-995d-52b1e99feed6 | checkpoint | Pipework water tested to 35-70Kpa
4b5da7f9-95b6-4252-a012-556e11c8cb6a | checkpoint | Identifications of services
9c7a9c4f-ac7c-403c-b17f-508dffbe0c8c | checkpoint | Final sign off - Pass when satisfied to proceed (Any issues please comment & Add photos below)
1d2aabb2-1ee4-5476-a52c-2ce16c3dcd8f | note | Passing above includes Builder sign-off
60bd5bbc-5d64-5970-be86-316abddf0fc5 | tickbox | Area clean
1bb98620-3852-4cc3-8bfc-fbc7a1a3e500 | checklist | BOBCAT Tracked Skid Steer Loader T590 Prestart - Checklist |  | BOBCAT Tracked Skid Steer Loader T590 Prestart - Checklist
d6d7af69-00c6-4ae0-bef2-16a647f4e609 | section | Prestart
06232a47-6f03-4b3f-8b38-690317b5f67b | checkpoint | Details - Pass once entered
6538f4f6-9150-512c-b07d-d89bf641124b | note | Bobcat Tracked Skid Steer Loader - Model T590
be5dc6a7-6fd4-56ec-947f-b0885967d17d | note | S/N B3ZA12599
8525814f-407c-509b-931c-ed46d5f550af | textbox | Prestart check completed on (DD/MM/YYYY)
10180b50-d13e-536f-a9d3-987d068568ef | textbox | Odometer/Hours Reading
d229138a-b925-5eba-984d-a5b05880cb2e | textbox | Location/Site
01ab0360-61b6-4079-971f-a1ca110e802d | checkpoint | Operator declaration - Operator to check each item below and acknowledge checks have been made
874a88e5-211b-51ac-bc13-e42a84044c8b | note | Any issues/observations please add comments & photos below
a30c826a-be2f-4140-be12-12bcc88886f4 | section | Visual Inspection
91b2048b-d7ac-4bc7-960e-9410b99e649a | checkpoint | Undertake Visual Inspection of each of the below
69b0ddf1-9a49-5db7-8a05-1d0c29c55ecc | note | Operator to check each item below & acknowledge checks have been made
b8404658-201e-5e74-826d-91459901ec08 | note | Any issues/observations please add comments & photos below
d8e7b9e0-4b25-5eed-ac70-553eb171019a | button | Engine oil level checked and at appropriate levels - Attach photo below | Pass, Fail
db57bb0d-2a75-5148-8081-bf262b2fc876 | button | Coolant levels checked and at appropriate levels - Attach photo below | Pass, Fail
ee096595-93d2-5001-9d02-425896e4a5f2 | button | Hydraulic oil level checked and at appropriate levels - Attach photo below | Pass, Fail
e855032b-858b-5da4-91b9-cc1d40be9968 | button | No sign of any fuel, oil or hydraulic leaks | Pass, Fail
78318e63-fd43-5df1-b758-c7876345c9ce | button | All required points greased | Pass, Fail
17c3ec54-e4de-5fed-b42b-fac482c2b890 | button | Track tension checked and adjusted if required | Pass, Fail
e927698f-0d73-599a-9d4b-ad9ead14e7cb | button | Exterior checked and in good condition | Pass, Fail
bbf49704-721c-5738-a17f-968d453b4e0c | button | Interior clean & tidy - Attach photo below | Pass, Fail
9b141952-39fc-5cbd-9a8d-c4b30b7fc34b | button | Warning stickers displayed in and out of machine | Pass, Fail
74f14c11-774a-5c2f-8df9-97c8c1df25fb | button | No cracks in windscreen | Pass, Fail
ca6e146e-1fa1-5b3c-b6a6-e56a53e6bf0c | button | Flashing light working | Pass, Fail
e638f041-bda3-5e83-bf4b-4eee591011f4 | button | Warning horn fully operational | Pass, Fail
f13160f2-e475-5767-b5eb-fcf32558d77d | button | Electrical system checked and all lamps in cab light up | Pass, Fail
0dd77b0a-ff0e-5fda-b49f-ebb24787b5d8 | button | Reverse beepers/warning signals working | Pass, Fail
1789610a-e396-5714-b5e4-83d21f71d17f | button | Steering Operational | Pass, Fail
5a14e044-e6e2-5a46-98c4-c2fe854c44f9 | button | 4 in 1 bucket working as it should be | Pass, Fail
72531e00-f6b1-4a30-bca5-d0153fdb5ec6 | checkpoint | Are there any faults to be identified (Pass-No/Fail-Yes)
e1166eee-70cb-5efe-a1b0-96019455c359 | textbox | Please detail identified fault(s) below - Attach Photos
c52e6f1e-5086-5ecc-b844-6608f5a549fd | textbox | Who has the fault been reported to - At a minimum, must be reported to your Site Foreman
b4591089-cfdb-5b47-bcf0-49ec93eeff08 | textbox | Date fault was reported
d0e7adee-0b7a-4b4f-ba22-4db56c38dc81 | section | Sign-Off
49aa33c5-8ba0-444e-9c16-749613ae8fbf | checkpoint | Operator Sign-Off
2c322ddc-12b0-5f4d-8b94-fe4af645f1b8 | button | Attachments buckets & breaker in a secure location on completion of days work - Attach photo below | Yes, No, N/A
5caf4ef7-f7c2-4916-a251-3db1881755da | signoff | Click to Add Signature + Details
137edfbd-a8e0-4ab4-b486-bd83615e6907 | checklist | Sewer AG |  | Sewer AG
5c8a98b2-8863-452b-a37e-b28feee66c3e | checkpoint | Employee trained for task and reviewed installation instructions (product QR code / manufacturer's website / instruction manual)
86212838-c7c6-474e-9ec9-bc31ba36c0e3 | checkpoint | Setout & alignment as per drawing (include revision below)
9f5bfc79-865f-5120-b541-ceffbb8b9085 | textbox | Drawing & revision number(s)
5b0178dc-1362-4ff4-9590-dec3ede145d2 | checkpoint | Grades, fittings & joints installed to standards
76ea05af-7010-444e-82ab-34db825264e2 | checkpoint | Fixings & seismic support to standards
03fe4415-8dd5-4575-a7fb-cc6399933d35 | checkpoint | Expansion joints per floor installed correctly & clipped
1706059d-1837-47a8-9d25-a64c79273ce3 | checkpoint | Pipe risers sealed per floor & capped off to prevent damage
7badee8c-c09e-4b24-9716-3f7104f02f55 | checkpoint | Correct invert level (As per Standards)
8e6c014f-22a9-4dbc-ae7e-6e590cbf7427 | checkpoint | Vents and AAV installed (As per Standards)
17d46faf-5ec4-44cf-b6ec-26f4f295579e | checkpoint | Acoustic lagging installed to acoustic specification
7a2b1089-911f-4f88-ae21-225860f499b4 | checkpoint | Pipework water tested to 15Kpa
8fc55d79-d3ef-4770-aba6-82815102be4d | checkpoint | Identifications of services
254e679f-f866-4f8e-b528-1bd0b07ddefd | checkpoint | Final sign off - Pass when satisfied to proceed (Any issues please comment & Add photos below)
e75379fb-b4d5-5695-844e-519058b24034 | note | Passing above includes Builder sign-off
7a05bd1e-1c34-5c78-9c01-f1b575d5101c | tickbox | Area clean
ac7c4506-eaf0-4e8e-afbf-a1c3ea1b1cb1 | checklist | Sewer BG |  | Sewer BG
50c53e80-2e53-4d2a-b5e2-58367a1f8ba0 | checkpoint | Employee trained for task and reviewed installation instructions (product QR code / manufacturer's website / instruction manual)
6c929c9b-18d4-4cec-840e-6f6b42bcde6e | checkpoint | Latest specifications and standards nominated in ITP
9ce10de8-49eb-4793-a845-e9fa3b3b6a76 | checkpoint | Setout & alignment as per latest available drawing (include revision below)
b70c799f-2066-56d8-b665-37b35cd695e4 | textbox | Drawing & revision number(s)
f002c43e-9509-4129-9eee-4263128ec595 | checkpoint | Correct approved materials as per sample register
55f01aaf-4831-4ec9-8ad6-60c86d93d9fc | checkpoint | Excavation undertaken & no issues (Any issues comment below)
1e7cbfd5-269d-4519-a5b3-ccb9fd2b4e79 | checkpoint | Pipe bedding material comply (as per AS 3500)
3bcdf0a3-3474-425d-9a5f-676733b4d4e3 | checkpoint | Grades, fittings & joints installed to standards
d1eeb557-f6a1-4552-9fea-14b9512c5cfe | checkpoint | Pipe clean out via water flush
eb1df647-a4ac-4227-b8e0-e567d5f01e64 | checkpoint | Inspection & Testing Prior to Concealment to AS 3500.2 section 13
bacdcc9a-7c61-4e43-8ea9-0d413e092206 | checkpoint | Builder sign off prior concealment
b60488a3-0308-417b-a26b-0355c2c889c5 | checkpoint | Seal open ends with caps & high light to avoid damage
e774b878-8886-4e85-81aa-7dcb7d2988e1 | checkpoint | Backfill & Compaction of Material (As per Specification / Geotechnical report)
6ad77fea-fccf-450f-9789-41407a5b66a7 | checkpoint | CCTV on completion & record results
2be2ab69-ce3c-47a2-83c9-1912e612b188 | checkpoint | Final sign off - Pass when satisfied to proceed (Any issues please comment & Add photos below)
97dd0b2e-a83d-519f-8182-117ea05afb34 | note | Passing above includes Builder sign-off
8bf65035-b551-5f28-900a-e71621ef0e25 | tickbox | Area clean
7221e93e-36ac-457a-a5d4-a3e4fc42f121 | checklist | Backfill & Compaction |  | Backfill & Compaction
213f9682-f6ea-44d9-a61d-d6107d998ef1 | checkpoint | Employee trained for task and reviewed installation instructions (product QR code / manufacturer's website / instruction manual)
343b46da-72ae-4739-ad68-69be01f54e3e | checkpoint | Latest specifications and standards
65d0a9e6-9413-43d7-a547-5ffe2cee23da | checkpoint | Location surface type as per approved drawings
1a96c87f-e00d-50c2-b376-e3c6d473458b | textbox | Specify surface type
1cf659db-5c6d-4bf6-93c8-eb3d3805dcb8 | checkpoint | Minimum compaction requirement (%)
2aec21d3-1ed3-520b-bab6-2e449a9fc71c | textbox | %
37b143f6-7b05-4944-a376-ccfdcf7b23be | checkpoint | Compaction of Material (As per Specification / Geotechnical report)
206d5ae6-563b-45c1-9a3f-a2091c4cf455 | checkpoint | Compaction layer thickness (mm)
1ea3d031-79c2-511d-8c41-b53064c923d4 | textbox
af884b14-de93-45a6-ba90-d24e68f9f38a | checkpoint | Backfilling (as per AS 3500.3 Section 6.2.11)
c988d1c6-4cf6-4907-89f2-42a430325376 | checkpoint | Compaction test
26c091d1-91fd-413d-813b-c7d2fb2484d5 | checkpoint | Final sign off - Pass when satisfied to proceed (Any issues please comment & Add photos below)
98d992c7-63b0-5abd-9d42-3f7a09685b65 | note | Passing above includes Builder sign-off
512847a4-ebcd-5206-9bd3-965588596c4d | tickbox | Area clean
64ed354b-49ac-4d52-a7ba-f2121351dfb6 | checklist | Storage Tanks |  | Storage Tanks
08ec7a40-393b-46a7-871a-d9edda50e4e2 | checkpoint | Employee trained for task and reviewed installation instructions (product QR code / manufacturer's website / instruction manual)
b0c16384-df84-4d1c-bdcb-5d0bac464a84 | checkpoint | Latest specifications and standards
e525ae1b-6465-4d96-9b5c-07adfb08c242 | checkpoint | Setout & alignment as per latest available drawing (include revision below)
2dac603a-a8ed-576a-b281-bffaee43666a | textbox | Drawing & revision number(s)
b4c9e30c-4bd0-5eca-9c09-d0a8a1f0a95a | textbox | Correct approved materials as per sample register
1a9596a6-6340-418d-a384-436cbd76a811 | checkpoint | Manufacturer's quality
e31fdb2a-ed0c-4a50-8f32-906c3d213f3b | checkpoint | Connections and valves properly installed and tested for leaks
98748b82-ed8e-40ab-a756-d19490278fde | checkpoint | Access equipment installed as per AS1657
ac329356-79aa-4900-b6b0-650efca0be4a | checkpoint | Level sensor installed and working correctly
51e7411e-9126-47fc-9746-be8c4f192ca9 | checkpoint | Final sign off - Pass when satisfied to proceed (Any issues please comment & Add photos below)
c71fbcd0-7542-5a12-b54b-5fdad61dab24 | note | Passing above includes Builder sign-off
ba6ac862-5c91-5caa-a031-4d9f1dac0c02 | tickbox | Area clean
195d5794-0b4b-42ad-bd40-26f5a3c2aa44 | checklist | Greywater |  | Greywater
66288f12-ae71-4e42-819c-915644100f95 | checkpoint | Employee trained for task and reviewed installation instructions (product QR code / manufacturer's website / instruction manual)
a4e4b78c-3117-47ab-9216-0915b310adfc | checkpoint | Setout and alignment as per drawing (include revision in comments)
33bca168-8d58-59d2-b4b1-527c2a9eaab6 | textbox | Grades, fittings & joints
4b410176-0b78-45d7-a05f-28676c7eef9d | checkpoint | Fixings and seismic
7a071110-1681-4d3a-95d7-f0a0f098f148 | checkpoint | Expansion joints per floor installed correctly and clipped
18a72810-a6c4-4559-9594-d24468929fc9 | checkpoint | Pipe risers sealed per floor and capped off to prevent damage
2b9d1b36-7011-4600-865c-6dc1800fc592 | checkpoint | Correct invert level
64a0fa56-44d4-4f38-bfba-93b80418dd55 | checkpoint | Check for no cross connections with waste drainage
9e2cc15c-aebd-48ac-8eb8-327b81568144 | checkpoint | AAV installed
a366f7af-d778-41b4-8686-41f6763b5318 | checkpoint | Acoustic lagging installed to acoustic specification
513a6cea-b425-45e6-8a8c-de2d8c74800a | checkpoint | Testing to 15KPA
b613ae4e-9e4a-4d0a-8d73-08314a6c877c | checkpoint | Identifications of services
86ab6c5e-ed3c-46fe-9d9b-724ba51bff6f | checkpoint | Final sign off - Pass when satisfied to proceed (Any issues please comment & Add photos below)
2a06649d-fc15-588f-8c26-c4570321d1f4 | note | Passing above includes Builder sign-off
29c7248b-cac0-5980-b343-4fd2810f02a2 | tickbox | Area clean
746d53f4-742a-4290-aaff-0d3d7d10d083 | checklist | Commissioning Report for Tempering Valves |  | Commissioning Report for Tempering Valves
c43e349a-25a0-40a6-9fcb-e7e70fc11939 | section | Location & Specifics
b4eb2f90-9b1b-4e11-b29e-cdb6d9774813 | checkpoint | Report Details (Pass once Entered)
733b058f-06a4-5493-91c0-db5c3bb321dd | textbox | Name of Establishment
d8585a71-ee13-596e-8031-1846cb33ab9f | textbox | Address of Establishment
77bd7d01-f26d-5408-ba0a-a9457e4eaca9 | textbox | Contact Person
a3b05ba4-dbfd-5cf3-8fb1-79d5e84297fe | textbox | Phone Number
15f9665c-c82b-51a8-8321-eb4cdc959442 | textbox | Date
7fe19c7e-0e81-42b3-9c5b-579567153e53 | section | Mixing Valve Specifics
cdcc07d3-ef55-40d7-a01e-2aea361a2604 | checkpoint | Valves
2afda302-a664-50a3-8a96-7176cd4a9c69 | textbox | Make of Mixing Valve
f98133a9-6e6f-510b-866a-d7448be5760b | textbox | Model
427beaff-4c67-5eb2-b98d-a49f307610d3 | textbox | Size
70167617-851b-5405-9a56-435185920b09 | textbox | Apartment
640a0509-433e-547f-b5f7-7e47e7b3acb0 | textbox | Valve Location
67b8ad37-ba85-4b34-bb30-aee26778022b | checkpoint | No. of Outlets Served
468d7a14-8614-53aa-bbe8-c544207f2e86 | textbox | Total No. of Mixing Valves On-Site/Building
7a91e997-775a-5fe7-9c22-5266a8a228c5 | textbox | Baths
8ff6b9f8-a6e5-5990-840f-31c788232349 | textbox | Basins
120b0765-b226-59e7-a093-39a891f93760 | textbox | Showers
56599876-be24-5b1c-b490-57f5dc623b64 | textbox | Other Outlets (Add Details)
383e69df-c73a-5339-99b1-946f6d220edd | note | Please note that technical data sheets are installed to the valve mounting board for maintenance
809acfd1-3ae9-4479-8d01-34f0efab4442 | checkpoint | Valve installed to requirements of: - As Per Below
08356206-c048-5301-b79c-8c63756d15d5 | button | The drawing & Specification | No,Yes
b1922ed8-d12a-59ca-a0bd-020cc2c6ec9b | button | The valve manufacturer/supplier | No,Yes
054c6232-39ea-5c6b-9612-2814c6efc8be | button | The valve is set to 48 degrees | No,Yes
27534821-4046-5e35-b806-d102cf8ea9ca | button | Strainers cleaned | No,Yes
1916d02c-9f81-471a-a435-7ac010ed06c4 | checkpoint | Commissioning Sign-off (Pass when Entered & Signature added)
c0762feb-4209-50c6-9587-cb5a1e23995c | textbox | Plumbers Name
ece612d9-7d4f-581e-8261-ee1777ebd76e | textbox | Date
03788160-2471-4352-b418-2603d173381b | signoff | Click to Add Plumbers Signature
1de79c15-4c7f-4b9b-aeba-dfc0807492c4 | checklist | Sanitary |  | Sanitary
62b36a26-dc4a-447d-a011-21f2eb34278c | checkpoint | Employee trained for task and reviewed installation instructions (product QR code / manufacturer's website / instruction manual)
8d1c467a-de5b-4d58-831c-d34d0e3d3293 | checkpoint | Setout and alignment as per drawing (include revision in comments)
1baae0ce-27d1-5881-9405-b0799354ec67 | textbox | Materials Type (as per sample submission)
f4c44760-8e25-4577-866c-79df12b91d0c | checkpoint | Fittings & fixings (as per AS 2032)
a942e520-606a-4494-800d-666a7406b60c | checkpoint | Identification of services
5abf3392-587d-4489-b0b5-77b48c7e4827 | checkpoint | Heights double checked before room sign off off fixture approvals tech data
537ca206-85a6-4d1e-85ac-a822273af84c | checkpoint | Pipe risers sealed per floor and capped off to prevent damage
c9aaaf0a-5f9b-41c6-9f4d-ff59b29922ed | checkpoint | Correct ventilation
d3673076-0426-41b4-b266-68861ef15ca9 | checkpoint | CCTV drainage
7e12664a-3421-40ee-855d-3eaba4487b7a | checkpoint | Testing (air testing to 15kpa)
2fb89c7a-d31b-443a-b924-35fe8615f5d8 | checkpoint | Identifications of services
bd9e47f1-0ff9-4eab-bad8-0b4ca0e67130 | checkpoint | Final sign off - Pass when satisfied to proceed (Any issues please comment & Add photos below)
9254d17f-36fd-51ca-a44f-a7cc624590d8 | note | Passing above includes Builder sign-off
e8daf5e3-05f5-5fec-90e1-fcabca0966ac | tickbox | Area clean
f82d68d6-1c83-4e5d-ae2f-b3da3192ae20 | checklist | Yanmar 5 Tonne Excavator Prestart - Checklist |  | Yanmar 5 Tonne Excavator Prestart - Checklist
553ad0da-5686-4137-888c-f63493846549 | section | Prestart
40229ffd-4c8d-4332-8c30-daef605c7669 | checkpoint | Details - Pass once entered
60091c9a-a517-5128-abb1-31953de2adfc | note | Yanmar 5T - Model VIO55-6BC
1861086e-03da-5fee-86e1-0ad91d46670e | note | S/N BG505 - Engine Number 92542
2a1c1057-d423-5c00-8967-58746d72f595 | textbox | Prestart check completed on (DD/MM/YYYY)
fc24ae94-3305-5fae-ba8d-807cf087bdb4 | textbox | Odometer/Hours Reading
3ac18b23-59c0-4be0-86b7-36f44c9d5c34 | checkpoint | Operator declaration - As the operator, I declare that I have been trained in the safe use of this machine, hold appropriate qualification to operate and have been VOC'ed
026cf3f7-bd88-4c8b-b119-f27d09b40c7f | section | Visual Inspection
7a106508-5538-484d-975c-27e181c92909 | checkpoint | Undertake Visual Inspection of each of the below
d6570e04-99f3-5002-9ca9-7e8403919bb0 | note | Operator to check each item below & acknowledge checks have been made
b7629c54-d75b-5f0f-b5a4-3707ca3f4707 | note | Any issues/observations please add comments & photos below
dcc33954-1af8-5d05-96e6-f2756741d7e3 | button | Check cooling water levels and replenish if required - Attach photo below | Pass, Fail
36b1cb11-23d6-5c27-b3e8-dc6b7f31bd00 | button | Check water separator in fuel line and drain if required - Attach photo below | Pass, Fail
faa72408-ce18-5908-884e-40755441a776 | button | Check dust indicator | Pass, Fail
4f69e973-50c1-5606-9266-e8b29a2ed517 | button | Engine oil level checked and at appropriate levels | Pass, Fail
1a55f43c-01d0-5eda-88c0-90b831d27383 | button | Hydraulic oil level checked and at appropriate levels | Pass, Fail
2ad8b59c-e314-5769-b80a-3a496fd43c5f | button | Battery water levels checked and at appropriate levels | Pass, Fail
6ec97df4-0cd1-5b00-9239-af03053f3f1e | button | Track tension checked and adjusted if required | Pass, Fail
84b7f15c-0565-5c4f-8670-60e227f4674e | button | All required points greased | Pass, Fail
5f3aaf4b-9c82-51bd-8a92-ce7d8c21a38b | button | No sign of any fuel, oil or hydraulic leaks | Pass, Fail
85399dfa-0ca2-5528-a676-04de8445258f | button | All link pins in place | Pass, Fail
665d476c-f2a6-51c9-a852-542f2d2d6b94 | button | Electrical system checked and all lamps in cab light up | Pass, Fail
cfea9a79-01ae-5e99-9224-567e94e4f709 | button | Flashing light working | Pass, Fail
cc9b294f-f329-5f3b-a290-6f7c75d067bd | button | Warning horn fully operational | Pass, Fail
d78a1dab-651c-57aa-90ad-455565e3820a | button | Reverse beepers/warning signals working | Pass, Fail
3b9b9f12-6fa6-5e61-9991-7f0a348774dd | button | Exterior checked and in good condition | Pass, Fail
e6d46c46-dc28-5546-9034-8e2a525b98f1 | button | Attachments checked and are in acceptable condition, including breaker & buckets - Attach photo below | Pass, Fail
2769145b-511e-5bc2-bc0a-416499593caa | button | No cracks in windscreen | Pass, Fail
c1ab3d72-39a0-5c6b-a549-1a2de7f8295c | button | Indicators/Hazard lights operational | Pass, Fail
fe738c28-3b46-5bc1-bfdc-d9d05608f649 | button | Interior clean & tidy - Attach photo below | Pass, Fail
02b0630a-0cb3-4fdf-811d-7fe5f572e4e9 | checkpoint | Are there any faults to be identified (Pass-No/Fail-Yes)
15647c5a-67c6-5b61-9f30-9d3d983d762b | textbox | Please detail identified fault(s) below - Attach Photos
344d3a0f-dc29-5a54-91a1-1bc9fa9d386f | textbox | Who has the fault been reported to - At a minimum, must be reported to your Site Foreman
ba3251d2-bc61-5b57-b9eb-f7e34a781ee4 | textbox | Date fault was reported
a0496c99-271f-407f-ab44-e7a5f684ac52 | section | Sign-Off
1643c298-ec3d-456c-aad8-cb624df09c86 | checkpoint | Operator Sign-Off
5b3c5863-1eb7-59d3-80d6-7c1daf891d88 | button | Attachments buckets & breaker in a secure location on completion of days work - Attach photo below | Yes, No, N/A
91279a53-6877-4c38-aa50-39653969c715 | signoff | Click to Add Signature + Details
334b2f3c-3c0e-4274-8e71-14a4564e9639 | checklist | Cold Water BG |  | Cold Water BG
cdbc45e6-4af7-4b86-b1dd-d789804e9b25 | checkpoint | Employee trained for task and reviewed installation instructions (product QR code / manufacturer's website / instruction manual)
7f5dfc21-846a-4312-bd46-1737afc68c49 | checkpoint | Setout & alignment as per drawing (include revision below)
ce333f36-f37e-5e65-b1f5-f7f3229b11bb | textbox | Drawing & revision number(s)
674314dd-4a08-41f4-b620-4c7674f2b6e8 | checkpoint | Correct material as per sample register
4b117e2a-9ecd-4c10-a5e7-cffa1573995d | checkpoint | Bedding material installed correctly
909a3eb2-1d62-4b57-9834-9c5bafc3ac75 | checkpoint | Fittings & joints correctly installed to manufacturer's requirements
c7257f09-04a4-455c-aae6-5ee066f9e29d | checkpoint | Satisfactory welding/pressing of copper pipe
d0f66ede-d41e-4778-85ca-5a5ae4c8f69e | checkpoint | Witness marks visible
738d1bf1-6021-4b21-a5d4-40ffff76e993 | checkpoint | Pipework layed correctly and to AS 3500
7b9819a6-f717-4564-b772-d27d3459a000 | checkpoint | Inspection and Testing Prior to Concealment to AS 3500
2c598d6f-a0a3-4cab-9c87-a42aa2890848 | checkpoint | Seal open ends with caps & high light to avoid damage
2d4b1668-86c9-4596-9169-57cb7c0260e2 | checkpoint | Identification of services via I.D tape
7d9e34ed-4d7a-416d-a7ee-8de29561030c | checkpoint | Backfill & compaction to specification in 300mm layers
b1e3cb16-fe5d-46b9-a74e-69ad6007e81b | checkpoint | Final sign off - Pass when satisfied to proceed (Any issues please comment & Add photos below)
443b740b-a999-55c1-a5ed-a4cde8615a57 | note | Passing above includes Builder sign-off
eeda2b32-33f4-5119-a576-6570c6bc1e56 | tickbox | Area clean
0c9f19a2-e607-4686-a1a0-36c3c0aa7349 | checklist | OHS Form 19 - Plant Introduction Checklist |  | OHS Form 19 - Plant Introduction Checklist
e1b0286f-afed-4aa4-bbba-7b83088bb36e | checkpoint | All required documents have been provided
b1ed086b-d40c-52ca-8035-8189e10eeb84 | textbox | Item of plant
01ca0c81-2a57-5de8-9ef0-1d5afcc0ee52 | textbox | Plant Provider/Supplier
a73a446c-fe8b-4cee-8768-f826fb0435a2 | checkpoint | Plant Risk Assessment
76d34b55-a118-544c-8645-6eaaf6cee6c6 | note | The Plant Hazard Identification Checklist identify general hazards relating to the use of the machine, such as e.g. entanglement, crushing, striking and electrical, etc. The checklist should then detail the means of eliminating that hazard and is only valid for 12 months
f12f68a4-f2a2-4e2f-b515-9b40ce7584b5 | checkpoint | Logbook
dcac3a5d-0548-5d30-b6b9-355812f56c22 | note | A current logbook recording daily safety pre-start checks. These are subject to inspection by Wilson Plumbing and Drainage Pty Ltd
0ba389be-19bf-42df-9f03-c200361cfef8 | checkpoint | Maintenance History
60c9bcb8-6e81-58d8-b51d-cd7d1ccf6b0c | note | Proof of ongoing maintenance, i.e. maintenance records. The records should note the most recent inspection date and who conducted the inspection. It may also describe any repair work carried out on the plant. Most importantly, there should be no outstanding items noted for repairs
07a7fcc0-bcea-4b5e-b0c3-3b2fc24e14b0 | checkpoint | Operator's Manual
a950035f-2b96-5651-bcfe-c066ab6609e7 | note | An operator’s manual relevant to the item of plant and which is to be kept with the item of plant
8c1f01d9-6de4-47ee-b972-2a1229359424 | checkpoint | Sign-off - Pass once above is complete & Signature(s) added
f6dd341c-7032-455b-b938-45aa452fefe7 | signoff | Click to Add Signature or person completing this checklist
be16dc92-184e-4049-afb5-96736fb3530c | checklist | OHS Form 21-B - Entry permit |  | OHS Form 21-B - Entry permit
1730ede3-19cf-4823-9c03-8d69355d9e0c | section | Details
2b4e8f80-fc0a-4c23-b016-293ae0e8fe79 | checkpoint | Details - Pass once entered
ed8e9bbb-88a3-59f8-bd06-ddb616df78a1 | textbox | Written Authority completed by
578898c9-1445-5af9-ada4-b8eaec2d745d | textbox | Date & Time (DD/MM/YY - 00:00 pm/am)
3ba90313-fcab-560a-9b6d-71c30c86e51f | textbox | Description and location of confined space
8d975dc3-f52b-5c18-b4f8-ce8a12988e69 | textbox | Description of work
09050e40-5c42-4c83-b70b-134172d7c701 | section | Air Quality Requirements
905a9729-fc9f-4ed6-9396-69db7e14b926 | checkpoint | Gas monitor tested before use
5f65270e-5302-5197-b3dd-f242c8116929 | button | Gas monitor fresh air test done | Yes, No
bacfc86f-aced-5f70-bba7-05e190bd045e | textbox | Date of Gas Monitor Calibration
13787fb3-2025-5de1-8b97-a97847aa544a | textbox | Oxygen level % by volume - Must be between 19.5% & 23.5% |  |  | %
11b0a97f-4e90-530a-9895-63532158fcb6 | textbox | Flammable LEL - Must be below 5% to enter |  |  | %
acf48b44-f758-5874-b4ea-f32bf5e9bd69 | textbox | CO - Must be below 35ppm to enter |  |  | ppm
2c23eb79-5cca-5469-a92b-12e1275b4bb4 | textbox | H25 - Must be below 10 ppm to enter |  |  | ppm
46153142-57c0-48be-9cc0-cd2ffeadafd2 | signoff | Signature of competent person to be added here
e46eabf7-05c5-4bd6-befa-3952d787bca0 | section | Isolation
f3cb1e20-6d3c-4969-9c4a-3db97cf1361e | checkpoint | Does the space need to be isolated from any of the below - Pass once completed
b3e6170d-e9ee-5700-96e5-3a9282cd0383 | button | Water/Gas/Steam/Chemicals | Yes, No
3b27361a-54d8-56d1-8047-6109c6f723f8 | button | Mechanical/Electrical drives | Yes, No
0f46285f-4a64-5326-9402-a4c204a80896 | button | Auto fire extinguisher systems | Yes, No
4b3f3684-65ff-54a8-a500-edb8b95a6816 | button | Sludge/Deposits/Waste | Yes, No
342706ac-599d-59fd-a320-2189af1ec004 | button | Locks and tags fitted to isolation points | Yes, No
c795acd0-ad21-4105-ab43-6e1178c8a965 | section | Hot Works
ab5e477b-6b1c-42de-889a-a709f818a0c1 | checkpoint | Area clear of all combustibles including atmosphere
faad4754-1a26-4685-8a4e-e4321928ead4 | checkpoint | Is there appropriate fire prevention equipment available
407cbd80-f44d-4319-968b-68f614972be1 | checkpoint | Suitable access and egress
00eece22-dce7-4f9f-ad0e-2a268b4670e4 | checkpoint | Hot work permitted (hot work permit filled out if required)
594c8b4c-a591-4b14-acde-aa963231caaf | section | Required Equipment
665d166a-7ae3-4e91-b26a-0441bf794c5d | checkpoint | Required PPe - Pass once completed
8b6471a3-576f-5a82-8fde-49541c9cd5c1 | button | Overalls | Yes, No
43ca787d-0324-5a7d-a2da-69c596670015 | button | Gloves | Yes, No
f5fb902c-20f3-5603-bf13-ec02082da254 | button | Safety Helmet | Yes, No
7611004f-e6a6-5f28-8f4d-c0e93837c8a0 | button | Safety Footwear | Yes, No
87257af9-5c01-524a-8b7e-2c4ecdf57d67 | button | Safety Glasses/Goggles | Yes, No
1a3f38dc-7b10-5abe-a514-288829cf52c2 | button | Welding Helmet | Yes, No
9520aeb3-d888-52cc-97d0-f203f291c70d | button | Respirator | Yes, No
498d4bda-ca5f-5778-978b-8ff1e62def26 | button | Hearing Protection | Yes, No
7f5a6afc-74bd-5762-bb99-08f5c5a5ef76 | button | Chemical Suit | Yes, No
a948e3c8-e19e-4d51-bfef-a76caee64dc1 | checkpoint | Required Safety Equipment
ad347873-bb3e-5f73-aae9-916582c159d5 | button | Fire Hose | Yes, No
8af2cc23-770e-524f-9281-fac8050db30e | button | Fire extinguisher | Yes, No
132c2334-8b49-54a8-936e-969719e629ef | button | Fire blanket | Yes, No
eee974c3-df9d-5c1d-858f-bb4390526005 | button | Warnings signs barricades | Yes, No
84f63593-11e5-5a63-bc5d-f4bd033d1b63 | button | Ventilation fan | Yes, No
2b3b59e0-389d-5dc2-a0a2-69349d749e73 | button | Gas detector | Yes, No
c3ec8247-6938-5848-a2fb-9a9c20a27913 | button | First aid kit | Yes, No
e751f7f3-a0d8-5879-a528-f3e5ccb64056 | button | Breathing Apparatus | Yes, No
dcb258d4-0da2-5320-92f1-5f41cd0e4702 | button | Communications | Yes, No
9bceabcf-36db-5dcf-8c57-8c251cb39509 | button | Fall arrester & Harness | Yes, No
253ec551-f7c1-492c-a35e-062e12078386 | checkpoint | Required Rescue Equipment
03831a94-b6c2-55fd-a606-ffac94021d0c | button | Harness | Yes, No
b3f7deb1-aac0-59f2-9276-a90fdff30838 | button | Safetyline/Life line | Yes, No
b2232e03-42d5-5957-a3e5-11f3932d8b1b | button | Hoist/Winch | Yes, No
c3c47427-ae20-54c3-89cc-1c2b772685a1 | button | Tripod | Yes, No
95cfb34a-2075-5d06-9f7d-2f0e321c62d9 | button | Self-Contained Breathing Apparatus (SCBA) | Yes, No
c89e73d3-7c7c-4845-8b70-b98914776c7e | section | Stand by & Rescue
fa30e639-9fbb-482b-b4e6-dc6f6bab2128 | checkpoint | Details - Pass once entered
b550b599-c80b-5609-a6c6-663a9a943d82 | textbox | Stand by person
1e8ad8b6-2edb-560c-8195-b736449cd1ea | button | Does the stand by person understand the procedure | Yes, No
1a7fdc02-fdad-4ae8-a54f-83517beaa944 | signoff | Click to add stand by person's signature
753e3be0-733f-4348-9638-de19299134b6 | section | Authority to Enter
81ea705c-5426-4dff-b3d2-99139390f23e | checkpoint | Details - Pass once entered
d3cef5e7-1a73-5f50-92ed-3f64f7a539c8 | note | The control measures and precautions appropriate for the safe entry and execution of the work in the confined space have been implemented and the person required to work in the confined space have been advised of and understand the requirements of this written authority
bb210f67-616c-58a8-96c6-0b4c507e43b2 | textbox | This written authority is valid until (Date & Time (DD/MM/YY - 00:00 pm/am)
d659790f-18a0-5de1-9b83-1ba5116064d1 | tickbox | Signature of 'Competent person in direct control' Added below
17c62de8-678f-4919-b82e-0c95391d2547 | signoff | Click to add signature
72151abc-b07f-4027-bd7f-b9381893c0ea | section | Person required to enter confined space
55e4864f-5f95-46f2-804f-5384907035da | checkpoint | Details - Pass once entered
e2ff9242-ed25-5ed7-a819-8d678c9972d8 | note | I have been advised of and understand the control measures and precautions to be observed with the entry and work within the confined space
7ce275f6-6409-52b4-be2f-4e42592d9d8a | textbox | Date
5ec2846e-0ed9-5e7e-bf71-e82bb8c6fe1a | textbox | Person 1 - Name/Time in/Time-out
bace24bf-fbe9-5856-b47f-1445fbe7da70 | textbox | Person 2 - Name/Time in/Time-out
4175f16b-1627-5928-b1ec-57ef437b6d3c | textbox | Person 3 - Name/Time in/Time-out
1a93fa44-ecec-57b1-a804-ff42cd0d1909 | textbox | Person 4 - Name/Time in/Time-out
81e8e52d-fca6-464b-af36-7a455049af33 | signoff | Click to add Name(s) sIgnature(s) of each person signing on to permit
813c9686-d2d8-47aa-b44b-9c78956bcf74 | section | Withdrawal of written authority
1087ba7f-d773-4cad-9d6a-8be53b1e72fa | checkpoint | All persons and equipment accounted for
6c43449e-a07d-5c4b-8c93-c32a8c397975 | button | Equipment checked and re-stored correctly | Yes, No, N/A
2b8d5958-247e-5928-a155-dcf52be58f20 | note | General remarks/comment about the work added below
01924733-c150-431d-a643-6839abe17e51 | signoff | Click to add signature
9b4b9b84-84b6-49c8-9af9-298a07794a79 | checklist | Project Shutdown Protocol Checklist |  | Project Shutdown Protocol Checklist
fd9069c7-bb03-44e6-b3cf-bb4f2c1389f0 | checkpoint | Project Shutdown Details
8021266e-6b28-5e5b-9b33-c2084a2d489a | note | Complete/Comment/Photo ALL aspects below to insure site is shut down correctly
32a6c768-b122-5117-922d-b04b7ede627f | note | *** Add photos for each aspect as applicable ***
9719ae5e-79ac-47f9-9ce7-7b18c1f0ee68 | checkpoint | Check Roof areas
27f4fcd1-43ab-5392-9ef2-7f2d8a8f6214 | tickbox | Area Clean/Tidy
b7283350-4839-4b5e-b032-d2470d21b5c5 | checkpoint | Check downpipes are connected with mechanical fixings not duct tape
bb84a1e5-3eb2-4099-8f95-353053805f35 | checkpoint | Turn OFF water supply to all temporary lines
54055b7d-ad1b-4a27-a027-63817b9f3b63 | checkpoint | Check Stormwater/Sewer Pumpwells are all working
a0dd8afa-a1f4-53e7-9950-497eb7bc734c | button | Pumpwell is in good order | No,Yes
0b2fa59b-43f8-595a-b323-7ad6cdce1587 | note | If No comment/photo issues/solutions below
1a82ffb1-a679-4367-acf2-188139dc53cb | checkpoint | Wilson open penetrations on all floors covered & sealed
2e70496f-d771-52ae-9cb7-eead4d1b2f6e | note | Photos attached below
5f3ab802-0212-4741-bbe5-675ba280ccaf | checkpoint | Shut down Main Water Pumps
331bbe1d-f731-5696-a6c7-6f292ac52c35 | button | Pumps Made safe | No,Yes
df411c30-1e55-4468-8bbb-6c4f3a2813ab | checkpoint | Turn OFF Hot Water Plants
de7e22e0-1e0c-52c9-886d-79654654ec74 | button | HW Plants Made safe | No,Yes
0b66a989-61c7-4454-a7c9-e32ae2b78d24 | checkpoint | Make sure all loose material is secure
d552cb69-521b-5712-aca2-34333b4fe058 | note | Including deck work
219557cd-3547-4e5a-ad7e-55f4d942f681 | checkpoint | TOTAL clean up of all materials
1bdda025-3494-5653-abf5-8289ce13209e | note | Stacked/Stored adequately for duration of shut down
c0a2c9db-7aba-4e6a-ba0f-a843306bc409 | checkpoint | Copper pipe not installed to be placed in secure location
22967b3c-ea6e-5622-9caf-5ced5dfe693b | note | Attach photos of secured copper pipe below
88ec993d-8e63-4dab-9b15-12f4ba74870a | checkpoint | All IT items to be taken home
09d0743f-423e-5c62-8293-50b0c1a99239 | note | Printers can remain on site
fb1914e5-3799-476f-a50a-675f29b44796 | checkpoint | All Tools stored in secure location OR removed from site
1095c688-29e7-557f-92ef-9100e4f861e3 | button | Tools stored securely and photos attached | No,Yes
7c67f5bb-d406-505e-bce1-1ede7c227771 | textbox | If NO list Tools removed from site
3d054c9c-5adc-42db-b1b0-8694220cc86b | checkpoint | OXY hoses totally removed from bottles and placed in secure location
1f40ab3b-a49b-5538-9a6f-5ef360b237e1 | note | Attach photos of secured OXY hoses below
4be08a37-5183-4ca7-9f8e-ad65a76cfe3b | checkpoint | All Machinery shut down
82e65e82-ed31-5285-b90d-19f1c0157785 | button | Keys removed from Machinery | No,Yes
a853c7f1-f1e1-5055-8ec8-16a61b26ac87 | button | Machinery stored in a safe/secure location | No,Yes
cb218817-f9cb-51f7-90b5-de4abef8443a | note | Attach photos of secured Machinery below
dd0080cd-d702-49b4-bb3b-d76863066d0b | checkpoint | FINAL - Site adequately shutdown, All WPD items secured/removed or Made safe & Photos attached
c183aa39-2cdb-5b3a-a852-a4749293427c | note | By passing acceptance the site is ready to be shutdown
689db354-4d1a-4845-b9ed-2aaf443f40b2 | checklist | Pipework Flushing Procedure |  | Pipework Flushing Procedure
adf7309b-1eae-45af-a56c-a3c1ff768128 | checkpoint | Employee trained for task and reviewed installation instructions (product QR code / manufacturer's website / instruction manual)
a24ae6b6-34c9-4313-8cd6-7f6491b9243d | checkpoint | Pipework Flushing Date & Time
ec67aac4-0279-5d4e-bd95-82dffd555873 | textbox | Date & time
791030af-1f53-4fe8-a717-f4683c58a238 | checkpoint | All "Flush Out Points" on the floor requires warning signage
4397a270-2c0d-4335-a214-03353613c451 | checkpoint | Check Required volume to be flushed from each system - hot & cold - calculations can be found in "WPD Pipework Flushing Folder" for time durations per area
c3e8280c-c375-462c-bf35-0317278835c7 | checkpoint | Cold Water System - Start by opening tap located furthest from the meters, open others on the way back & observe time to ensure system has been sufficiently drained. Open outside taps for enough time to empty volume of the main line, then flush each toilet the required amount to empty each branch.
4e22752f-203a-4d72-b6d4-4325aede966f | checkpoint | Hot Water System - Start by opening tap located closest to end of the return line, open others on the way back & observe time to ensure system has been sufficiently drained.
9037a943-6cd5-4ef9-a348-25dd4b6a944f | checkpoint | Flushing showerheads & hoses - let the shower hang down (without touching the ground) it will let the water drain out afterwards. The water in a showerhead & hose when it sits there inside can become a risk and also causes scale buildup.
a51b9e4c-79d7-57ab-bf92-cac9806e8c3c | note | Faucets/taps with an aerator on it, should be removed during flushing, to allow the outlet to flush at high volume.
a373aa81-067e-4f2e-97da-d5c49a29fdd1 | checkpoint | All taps turned off & area made safe
687c9f47-2db4-427c-a770-2957d213bc0f | checkpoint | Complete register & attach photos
07b04a70-79c0-4c28-b78f-2d8390993f87 | checkpoint | Final sign off - Pass when satisfied to proceed (Any issues please comment & Add photos below)
5814df4f-a6c4-5a18-a8f8-bf6a3279b93f | note | Passing above includes Builder sign-off
2eb62fa0-968a-5907-9e4c-b6a0a4611eba | tickbox | Area clean
0119a91b-cb56-454e-9a5a-5c75d14cb19c | checklist | OHS Form 21-A - Confined Space Entry Permit - Checklist |  | OHS Form 21-A - Confined Space Entry Permit - Checklist
6c8cfbcf-4f44-4074-ba2c-68d7955095a7 | section | Pre-Entry Preparation
fae05068-a12a-4a61-82d2-5bf38cb60418 | checkpoint | Have all workers involved in the task read, and signed the SWMS
c57948d0-04f8-42a8-a73e-93ef309880b0 | checkpoint | Has the gas monitor been calibrated and current sticker on unit
15cae2a6-a47f-4690-928c-83741c34da0f | checkpoint | Is all Confined Space equipment being used in good condition
22eed7ee-fa58-52c6-bee9-1daf64c9463e | button | Is recovery equipment deployed at the entrance of the Confined space | Yes, No
a3e646f2-ad79-5f05-bc5b-a5b7b9b6cc45 | button | Are hazardous fumes being creating near entry of Confined Space | Yes, No
e8d77ea6-61e2-5de3-90bc-a109e212763c | button | Is mechanical ventilation required | Yes, No
fc6c381b-dd63-5e09-864e-125b35d11ca7 | button | Has the fan being used been tested and tagged and in good condition | Yes, No
13d41827-1c93-458c-979f-7a195d128afc | checkpoint | Is there a risk of services discharging into confined space
9017c0f1-5288-5f61-8f60-f167d918e538 | button | If yes, have these services been isolated and locked out | Yes, No
829285e0-8533-4f0b-b4a1-bf9264bb7a5c | section | Emergency Preparation
2e33447a-8daa-4974-ab8f-7a2911826ea8 | checkpoint | Has the separate Confined Space Entry Permit been completed (OHS Form21-B)
42e1fcd6-f082-5d37-ad14-2c3a2ded3dcb | button | Has the Standby person signed into Entry Permit | Yes, No
28aaabf5-dfc6-55ed-9708-3a7fdc2a7abd | button | Has the Standby person read and signed into current SWMS | Yes, No
d83c1f1e-de54-50f5-bc92-fd35ca20b284 | button | Does the Standby person have effective communications with entrants | Yes, No
65ea4557-3ae8-5635-a74b-fc8ad81d5b0d | button | Does the Stand by person have Emergency services contact number | Yes, No
b1f22b22-67c0-4ca5-9e5a-d5314a172309 | checkpoint | Have entrants been trained in the safe entry of Confined Space
82d15109-b740-4236-9f41-69889ff5b71d | checkpoint | Have combustible materials been removed from the entry
1a7421f8-a020-460e-81a6-d2131c052d26 | section | Entering Confined Space
9dba791e-8608-43cd-bb5b-01d4008f8f85 | checkpoint | Is signage in place near the entrance of Confined Space
8400c2b1-d142-41b5-8630-b755c2b21428 | checkpoint | Is adequate access and egress provided to entrance
563d5e09-b44c-4c26-8ee5-213544562b2d | checkpoint | Does any water/liquid need to be pumped out prior to entry
e4002a4b-18f8-4808-bd0c-d168112d81e4 | checkpoint | Is adequate supply of fresh air available for the duration of the entry
ed5a4d15-26b5-4cd6-83f2-ee429f4d844c | checkpoint | Is a charged fire extinguisher at the entrance of confined space
9bc07450-2eac-4c27-8370-c82ea833d0b5 | checkpoint | Is a first aid kit available if required
ef3dc869-0f86-4ed2-9119-0bd79c8e02de | checkpoint | Has Client and/or Principal Contractor been briefed on nature of works
094b3a2b-0b52-4ebe-9790-3b04d8bcb210 | checklist | Hitachi-ZX360LCH Excavator Prestart - Checklist (V.240920) |  | Hitachi-ZX360LCH Excavator Prestart - Checklist (V.240920)
131cd815-f6fc-4d78-aa59-08e451d1d11b | section | Prestart
1a138ffa-0cc4-4d01-a3d3-bb6443490e48 | checkpoint | Details - Pass once entered
8965a3ff-14ed-5450-a337-8370d22d093e | note | Hitachi - Model ZX360LCH
cc0592d6-f4a9-55c8-8795-3758d29d8773 | note | S/N-HCMDDD23C00072272
b73c30cb-31c6-512f-81b8-24ba12d3d19f | textbox | Prestart check completed on (DD/MM/YYYY)
b0cc5502-6a5e-5a2f-8aa8-f2e1e20ff816 | textbox | Odometer/Hours Reading
40a754ff-1974-5255-b589-5883d36257ba | textbox | Location/Site
f228da3e-2fe3-423e-8333-44391ff4bf4f | checkpoint | Operator declaration - As the operator, I declare that I have been trained in the safe use of this machine, hold appropriate qualification to operate and have been VOC'ed
5ba4a1af-fa94-54d4-b710-e76726d94fdc | note | Any issues/observations please add comments & photos below
2e5d3948-39cf-4c66-adb5-d3477c653e7e | section | Visual Inspection
349d8f3c-27ce-4162-a215-7c9bdc6743f0 | checkpoint | Undertake Visual Inspection of each of the below
9843e52f-a705-5033-a27e-d0c04c0a73f6 | note | Operator to check each item below & acknowledge checks have been made
cb769851-c4f8-531b-b786-118c4695fb74 | note | Any issues/observations please add comments & photos below
26c1b701-245d-5208-971d-890207368b7e | button | Check cooling water levels and replenish if required - Attach photo below | Pass, Fail
692a66b6-536c-582b-b149-443f423dbdf0 | button | Check water separator in fuel line and drain if required - Attach photo below | Pass, Fail
ca718547-87f2-537b-9bff-661a809212e5 | button | Check dust indicator | Pass, Fail
d6f7eee6-bc15-580c-a7f1-e35b4811072a | button | Engine oil level checked and at appropriate levels | Pass, Fail
af280ce0-4238-5953-80e8-f9e6e34ab2ff | button | Hydraulic oil level checked and at appropriate levels | Pass, Fail
39e26bad-063e-54f1-a9e0-593a000576de | button | Battery water levels checked and at appropriate levels | Pass, Fail
35b686e0-b9a8-5392-afa9-45cf99a1b099 | button | Track tension checked and adjusted if required | Pass, Fail
85125789-117e-50a3-b69a-87fb8038ea8e | button | All required points greased including hammer | Pass, Fail
514ab4f7-c6bf-52e4-8b06-d856982d5147 | button | No sign of any fuel, oil or hydraulic leaks | Pass, Fail
bffdeea5-c413-5ca9-b7bc-7f0384820726 | button | All link pins in place | Pass, Fail
0d1b3fa0-76b0-5349-9ea1-b5518e6ada19 | button | Electrical system checked and all lamps in cab light up | Pass, Fail
623c5f96-8f77-5b55-aa69-3104854b2334 | button | Flashing light working | Pass, Fail
41fdc3e5-6820-5592-98ee-e8c34531b32a | button | Warning horn fully operational | Pass, Fail
2878ad05-d413-5c96-8566-1ea3fd618bbb | button | Reverse beepers/warning signals working | Pass, Fail
b5a1aaf5-0336-58a7-82c7-0529fc1196eb | button | Exterior checked and in good condition | Pass, Fail
85b2d680-04fd-5c80-9a16-3591f2f326b2 | button | Attachments checked and are in acceptable condition - Attach photo below | Pass, Fail
98c2fd32-f5bb-5105-a4d0-b02afa2dd23f | button | No cracks in windscreen | Pass, Fail
06e2e088-cf65-5960-bc5f-259825ef5bfa | button | Interior clean & tidy - Attach photo below | Pass, Fail
fc607eb1-a5ac-41a0-b745-144b513b164a | checkpoint | Are there any faults to be identified (Pass-No/Fail-Yes)
736d8603-1768-58dd-b89d-cf61b165bb7b | textbox | Please detail identified fault(s) below - Attach Photos
61edf8fe-96cb-5c5f-832a-7de211af506b | textbox | Who has the fault been reported to - At a minimum, must be reported to your Site Foreman
e9ed4e4f-0856-535f-8902-d89fd2fe2dde | textbox | Date fault was reported
b9c96ef6-315e-469a-844d-d023b80c42ce | section | Sign-Off
d2f9eb53-82fc-4145-a311-d75572369978 | checkpoint | Operator Sign-Off
2121e94a-b733-50af-baf5-cfccecd324f5 | button | Attachments buckets & breaker in a secure location on completion of days work - Attach photo below | Yes, No, N/A
88671620-b497-4218-9815-05a356bd4bd6 | signoff | Click to Add Signature + Details
4af9edcf-b0e5-408e-a0c0-6a36b09f4813 | checklist | OHS Form 5 - Employee Contractor Registration & Site Induction Record |  | OHS Form 5 - Employee Contractor Registration & Site Induction Record
ebcf773b-c128-42e1-a56f-3ea16822eaf2 | checkpoint | Has the Employee completed site induction and signed into Site Specific SWMS
36052170-dea6-5747-9a79-0d7e620ab01c | textbox | Workers Name
ac6a4417-966e-5fbb-8421-f3a22eb3681b | textbox | Date of Birth
b337b165-6ce5-5312-a828-a06899e238ee | textbox | Address
f62d02c3-bfd8-5a92-a92c-9f740c019c93 | textbox | Contact Number
d9ff9341-e8b8-5688-af25-d3b068b89efe | textbox | Known Allergies
de2fc17b-2450-52f0-b69c-6e1418755437 | textbox | Known medical illnesses (Diabetes, Asthma, Heart COndition etc)
30911cf8-dde0-53ea-aa4f-a5d4749ee56b | textbox | Emergency Contact & Number
7e352a89-d1f2-5707-a38c-dc1223ecd602 | button | I have been inducted into Wilson Plumbing & Drainage Pty Ltd Health & Safety Management Plan | Yes, No
ffbba8c6-d805-40a3-be99-f99fa7544cfa | checkpoint | Do I have the correct PPE - Pass once you confirm you have the below
6f567a1a-7d0c-5059-8683-2eaf569c1773 | button | Hard Hat | Yes, No, N/A
5e740533-2e6b-5c88-8f2a-049dc044a591 | button | Safety Glasses | Yes, No, N/A
48b07f0b-b527-57f3-ba22-b2b1cad1225f | button | Safety Footwear | Yes, No, N/A
d87a3471-852b-5660-9f92-22c1f6e3469b | button | Hi-Vis Clothing & Pants | Yes, No, N/A
8853a304-1eb8-55fb-ab4e-ccd3a93c369f | button | Hi-Vis Vest | Yes, No, N/A
82187878-5d7e-5976-84bb-90384e13595e | button | Hearing Protection | Yes, No, N/A
49f3d0c8-c6b2-57b3-8619-dde79723959b | button | Hand Protection | Yes, No, N/A
36235c06-795c-5d3e-a8bc-91ed4cc20957 | note | If you have answered NO to any of the above you MUST NOT start work until you have these items
a900350e-9ba1-44a1-bda3-b748ea60228f | checkpoint | By Passing & Signing below - I hereby acknowledge that I have attended the site induction, which was held on this day, understood the safety requirements and share in the commitment to abide by it
84c93708-7676-436a-9a22-3d1d36a2d458 | signoff | Click to Add Signature below
fff88b76-f629-430e-8daa-6d24dc4ffe81 | checklist | Gas BG |  | Gas BG
2d8c2b74-d09b-42ad-9378-6980546fc972 | checkpoint | Employee trained for task and reviewed installation instructions (product QR code / manufacturer's website / instruction manual)
fafa851a-2159-4b9a-8dbd-1550dc45565b | checkpoint | Setout & alignment as per drawing (include revision below)
45f3c097-1ccc-5c81-92ee-921ec480f5bc | textbox | Drawing & revision number(s)
1ca6bffc-0790-4b84-b1b6-13c04fb717d5 | checkpoint | Correct material as per sample register
2e6c1c38-5583-47ef-aa47-32971c71f472 | checkpoint | Bedding material installed correctly
5a13ae1b-79d1-4010-9361-0df676303f0f | checkpoint | Fittings & joints correctly installed to manufacturer's requirements
64f1e4cf-5471-4ee3-9e54-f18eb3892ab2 | checkpoint | Witness marks visible
a8a84f0d-7362-4d54-8da5-0e7b3a86d891 | checkpoint | Pipework layed correctly and to AS 5601.1
96ce2855-fec7-4eb8-ad60-7c87c7e67610 | checkpoint | Inspection and Testing Prior to Concealment to AS 5601.1 (ESV start works notice)
20d36763-5e9a-462f-9b62-d7884328b9d7 | checkpoint | Seal open ends with caps & high light to avoid damage
e6e05047-6050-4048-b8a4-a48b057f569e | checkpoint | Identification of services via I.D tape
92ef9ce8-6126-4be8-9b07-9f18a03dc42b | checkpoint | Backfill & compaction to specification in 300mm layers
a599ea8b-1c56-4d56-a967-88c3aeb5ab3e | checkpoint | Final sign off - Pass when satisfied to proceed (Any issues please comment & Add photos below)
08ac5835-bbd8-5da6-bd48-b62b63d9f7b8 | note | Passing above includes Builder sign-off
ef1be147-c0b5-5122-9a64-7f1f4b34ef70 | tickbox | Area clean and As-Built Markup
1616fa89-8d8c-4c6d-b67f-236423f50590 | checklist | Stormwater AG |  | Stormwater AG
2e5a60d0-c5d6-4798-a907-a59ad0f97b30 | checkpoint | Employee trained for task and reviewed installation instructions (product QR code / manufacturer's website / instruction manual)
6a6d8f70-7ad4-403a-ac2f-f995538e68b6 | checkpoint | Setout & alignment as per drawing (include revision below)
23e2b1dc-2644-555b-bfa2-5bf65a72adcf | textbox | Drawing & revision number(s)
a86da01e-2123-4373-a14a-a33844d5d2c0 | checkpoint | Grades (as per AS:3500)
b1373cc5-1601-4176-8348-c3c7e772041d | checkpoint | Location (as per hydraulic drawing)
4c56132b-0f66-55b1-9162-f1b783bdeeec | textbox | Location
4f618bf4-e592-4f79-b275-1d12adc8ba08 | checkpoint | Fixings - Securely fixed (As per Standards)
5431dd46-d76d-41c4-9758-136b854f62fe | checkpoint | Fittings Joints ETC (as per AS 3500)
655299c9-a763-4142-9cb7-3c6c231c3883 | checkpoint | Inspection prior to closure
06b9120d-f1cc-4db7-ae82-45d9cd8726bb | checkpoint | Operation of pumps (Commissioning report) if Applicable
653cb5c1-94bd-425d-8733-9973aa8f88f4 | checkpoint | Test water and discharge requirements are met
54dfd19f-2ee5-4916-a112-82411aa92f49 | checkpoint | Correct invert level AS per AS 3500
7935f37c-ea20-4ef4-8640-15b9433be513 | checkpoint | Final sign off - Pass when satisfied to proceed (Any issues please comment & Add photos below)
6cac5e8d-0697-5691-b230-9932953a7a99 | note | Passing above includes Builder sign-off
6223520b-dffa-5cf0-b3f8-2c5e11ece80a | tickbox | Area clean
b1507969-20ea-4454-ae20-3c868d6a119d | checklist | Drawings Upload |  | Drawings Upload
e6ec1056-c1de-42b5-9827-4b7227de1c21 | checkpoint | Pass once Drawings are uploaded
d33c67d0-84a1-47a4-8c95-822143ddfe9a | checklist | Pit |  | Pit
6face4c7-6130-4a1b-9367-8be192414eb0 | checkpoint | Employee trained for task and reviewed installation instructions (product QR code / manufacturer's website / instruction manual)
feb40206-505a-4d36-a0f5-65caa6e40873 | checkpoint | Latest specifications and standards nominated in ITP
6bfa4ffd-5750-40ca-9055-60ccbad64ec5 | checkpoint | Setout & alignment as per latest available drawing (include revision below)
f4070de4-8412-52a5-919f-02529508b1a0 | textbox | Drawing & revision number(s)
c84052a2-32fc-5b62-b215-6f941ab26799 | textbox | Correct approved materials as per sample register
07cd7453-f42d-4b48-a211-2d8066b9e23b | checkpoint | Manufacturer's Quality
1d9c943e-1af4-43e1-bde0-993cdd4900e1 | checkpoint | Pit Excavation
f2feec98-429d-472b-86e8-d133bff94e26 | checkpoint | Pit Installation & correct invert levels (as per AS 3500.3 Section 7.5)
cd10017b-c0a7-4f47-823c-313aac110b77 | checkpoint | Builder sign off prior concealment
08e6e739-3385-42ef-b83c-e41c58316ae1 | checkpoint | Backfilling (as per AS 3500.3 Section 6.2.11)
bd87fac1-80d3-4b38-a2fe-c3d3342fa439 | checkpoint | Compaction of Material (As per Specification / Geotechnical report)
a8547db0-3f18-4efc-9671-721241613042 | checkpoint | Clean and Flush
b38ce7d4-bb22-4a34-96da-6ff8df84574b | checkpoint | Inspection Prior to Closure
d714ec35-d7c7-4cf2-852e-75486433fc09 | checkpoint | Final sign off - Pass when satisfied to proceed (Any issues please comment & Add photos below)
b6de496b-efa9-5201-aa86-b50086f8a583 | note | Passing above includes Builder sign-off
fef867d3-bbd1-5a89-a505-925acfe089d0 | tickbox | Area clean
299b1289-015e-4ae5-8f51-5c60c8e02793 | checklist | Hot Water |  | Hot Water
f1b07a5a-9c58-4c8b-8465-efcda24b41bf | checkpoint | Employee trained for task and reviewed installation instructions (product QR code / manufacturer's website / instruction manual)
20be43f7-f5dd-455a-a9f3-478bf057c77b | checkpoint | Setout & alignment as per drawing (include revision below)
30cef90b-df11-5324-9591-bf618cec368f | textbox | Drawing & revision number(s)
a91bbe93-3b33-4b31-9818-6f4f0bd7fb4f | checkpoint | Material type (as per sample submission)
ca284937-d640-43be-bf15-7f4aac9abc8c | checkpoint | Pipework fittings, bends, joints etc (as per AS 3500.1 section 2.6)
17f31204-15f4-49ae-9f63-164ff6a6684b | checkpoint | Welding / pressfit / push fit (as per AS 3500.1)
94b5b228-9ce2-42fc-9fff-aab9f2124687 | checkpoint | Support & fixings (acoustic / seismic / water hammer)
215d35a9-ccfe-41ac-9d25-7c8047068221 | checkpoint | Pipework installation (as per AS 3500.1)
cd5d4d0b-6d24-4651-b307-a5f54c505e3b | checkpoint | Check no cross connection
6118a3f4-d117-4966-823b-f83985b82bd3 | checkpoint | Pressure test (1500kpa pressure test)
e4c74ef9-044f-42c2-a9b1-b86e0d770e15 | checkpoint | 3rd Party Inspection (Including the below as applicable)
610b5f60-6943-52f7-bbc5-225d2a2d7151 | textbox | Name
037d41be-24d1-5d1b-9815-346b9645f3ad | textbox | Company
7b414edf-b371-4a6d-a60f-92fa24c9a426 | signoff | Click to Add 3rd party signature(s) & any documentation
bdce02b7-875c-4b6f-b261-ff053d6ff7fd | checkpoint | Final sign off - Pass when satisfied to proceed (Any issues please comment & Add photos below)
32f69748-89fc-55d5-a0aa-bc742fe2dcd7 | note | Passing above includes Builder sign-off
6d68e0b8-9bbf-5dd1-8720-94d41ad35dfa | tickbox | Area clean
db17dc15-c8e5-402a-b552-0273cd730359 | checklist | Preform (Banksia - CSL) |  | Preform (Banksia - CSL)
f00906e3-5399-4c02-a71e-98ceaf3096bd | checkpoint | Employee trained for task
3effd439-399d-4fd9-8389-f1c85904af6a | checkpoint | Latest specifications and standards nominated in ITP
d1c97274-ff80-43bc-b4d8-d906ce6fdf7b | checkpoint | Setout & alignment as per latest available drawing (include revision below)
5f67f4c0-5f63-5166-8210-93b0badeb6d3 | textbox | Drawing & revision number(s)
a0ef3bb3-725b-5892-b594-ca56be64f38a | textbox | Correct approved materials as per sample register
c1942525-9a7f-4c91-98e5-67e2c23b813a | checkpoint | Manufacturer's Quality
c7c27cd2-1cec-4da3-852c-db968cf92b58 | checkpoint | Pit Excavation
4e80ff37-ff65-4140-a80c-3bd0ce9b2b51 | checkpoint | Pit Installation & correct invert levels (as per AS 3500.3 Section 7.5)
620e2d0d-7270-4390-ac3b-d2df7f593661 | checkpoint | Builder sign off prior concealment
15859187-ddc7-4016-b76f-5eed43761621 | checkpoint | Backfilling (as per AS 3500.3 Section 6.2.11)
13b95a29-fa48-4a2d-9b4d-658e5e2ab3e7 | checkpoint | Compaction of Material (As per Specification / Geotechnical report)
49c9cd50-64a2-4108-a3a6-f91fc88887ae | checkpoint | Clean and Flush
9cc81e6c-b704-44d2-a2df-b60c75c0d0b5 | checkpoint | Inspection Prior to Closure
04f81a64-ba2d-4fe1-a9bf-8be35ef5b835 | checkpoint | Final sign off - Pass when satisfied to proceed (Any issues please comment & Add photos below)
64fafcc3-c087-57f0-8c8b-545987de9acd | note | Passing above includes Builder sign-off
7f17122f-7116-5945-9ac4-4d17587e1547 | tickbox | Area clean
037664d5-7d99-41a2-b667-9bb9ed9cdb69 | checklist | Corridor Template |  | Corridor Template
566dffe4-4476-4a08-bf02-002855b18d15 | section | High Level Services
b0dc5a32-52fa-48ea-bc89-66e4965b4eb8 | checkpoint | Employee trained for task and reviewed installation instructions (product QR code / manufacturer's website / instruction manual)
d578b0ac-911f-46f3-b734-e3e7496d55d9 | checkpoint | Setout & alignment as per drawing (include revision below)
cb99b1be-acc6-5dfd-81a1-2d67ec8c7ddc | textbox | Drawing & revision number(s)
03e12c1d-13b9-4178-9f0d-c9a29c0e5050 | checkpoint | Material type as per approved sample submission with AGA or watermarks
bc2ac88c-bd6e-4af8-bf12-066025c35b5d | checkpoint | Welding , press fittings, witness marks visually checked
cd4d79f4-1ec8-41bb-ad42-6cab825d6f68 | checkpoint | Fixings & seismic support to standards
c0bbdaab-c648-4e90-9e01-a3471156b016 | checkpoint | Pipework installations to code requirements
9136f3c2-299a-4390-bac4-8a6c7aac9ce1 | checkpoint | Water meters installed to authority standards
a7855f97-8b95-4767-b8a2-37c1b0521871 | checkpoint | Gas 25mm separation achieved from other services as per AS 5601.1
d91de3b5-9d80-4910-ab3d-e47c2fc91ba7 | checkpoint | Penetrations, fire protection, wall sealant installed to the BCA requirements
6b25c836-390f-4b19-b4de-c98006e4c2a6 | checkpoint | Identifications of services, valves & meters to standards
224a9733-8c6d-46a9-9348-5973c5d91efe | checkpoint | Pressure test to code requirements
8d2476d8-5ad2-4ff5-a0f7-a8d521f8079a | checkpoint | Final sign off - Pass when satisfied to proceed (Any issues please comment & Add photos below)
9199fe7b-71b2-5f07-8e25-387163764a22 | note | Passing above includes Builder sign-off
76bbce7c-5bf3-51d3-925f-78724a646f60 | tickbox | Area clean
b2cb45f0-d589-403f-a60b-7bec6948d5fd | section | Drainage
44776d8f-247a-40d1-acfc-eb72b61c6d3a | checkpoint | Employee trained for task and reviewed installation instructions (product QR code / manufacturer's website / instruction manual) and reviewed installation instructions (product QR code / manufacturer's website / instruction manual)
be6f7081-f583-415a-816c-6e83eb8e01c3 | checkpoint | Stormwater riser
43fcf6d3-79b3-4eff-b609-510b557827a5 | checkpoint | Syfon drainage
2f4d0d98-9133-4934-a2e0-5221d21d45b4 | checkpoint | Final sign off - Pass when satisfied to proceed (Any issues please comment & Add photos below)
4c3c4be5-d7ec-5d65-a679-489be32d2fb3 | tickbox | Area clean
6086d8fb-54a8-4240-8b53-bab9566f5162 | section | Sewer AG
30dc7126-2e70-4934-a4d0-9a75a9a2441b | checkpoint | Employee trained for task and reviewed installation instructions (product QR code / manufacturer's website / instruction manual)
b472994b-2eb4-4b33-bbc8-6911905dc22b | checkpoint | Setout & alignment as per drawing (include revision below)
30735e82-8533-5bac-a2ec-f7cfd2ae63d5 | textbox | Drawing & revision number(s)
21ea2094-05db-4268-bd15-869c4335dcfa | checkpoint | Grades, fittings & joints installed to standards
9003d9da-25c7-42dd-8046-ed9403e82c4b | checkpoint | Fixings & seismic support to standards
6ef3e8c5-5a05-4058-b152-cef7c42c980e | checkpoint | Expansion joints per floor installed correctly & clipped
745befc9-845c-4847-825f-a0936fb71b6b | checkpoint | Pipe risers sealed per floor & capped off to prevent damage
1a4ea005-9c13-47f6-8c08-3320bf810d83 | checkpoint | Correct invert level (As per Standards)
83ef8efd-d839-4f1b-9375-4ae798d5659f | checkpoint | Vents and AAV installed (As per Standards)
fb9decfe-e28b-411e-b1fa-ddce8b928ce0 | checkpoint | Acoustic lagging installed to acoustic specification
aeb5a287-55ee-485d-8ecd-eb731f1bd7dd | checkpoint | Pipework water tested to 15Kpa
8abeabd2-5ae8-4d48-98ef-b67ff840075b | checkpoint | Identifications of services
12021e11-1b69-482f-af35-c00f62ea9f3f | checkpoint | Final sign off - Pass when satisfied to proceed (Any issues please comment & Add photos below)
a915df0a-ea40-5466-b505-8901c92623c0 | note | Passing above includes Builder sign-off
53b71f03-d600-58bf-bb1b-ce89cc38c824 | tickbox | Area clean
b98bebbe-b4aa-4d97-8740-885881a6d008 | checklist | Incident Report |  | Incident Report - Checklist
2d78376c-a8da-4d04-91cb-3aed30498a41 | section | Injured Workers Details
910d1e67-6558-430c-abe7-a408bfa5765f | checkpoint | Injured Worker
54f923ca-f04c-5f03-bbec-be58961d0c8d | textbox | Name of Employer of injured Person(s) (If any):
2ec668c3-7833-5726-92f4-ddcdc88391a2 | textbox | Business address of Person/Organisation in charge of the equipment:
d76b2f34-c5a6-5abe-aa38-56883313aae6 | textbox | Full name of Employee:
34136e47-b90c-542e-869d-2a3aa5ed3149 | textbox | Date of Birth:
7fed8f46-f3c6-5364-b4f2-cf557409b16f | button | Sex: | Female, Male
fc8aae8d-8942-59c0-8baa-75534875f555 | textbox | Residential address & telephone number (if known):
dc165754-b6d0-5437-9cd8-28c71eba7eb9 | textbox | Occupation of Employee:
242e4f44-bdf5-4c95-968d-5ac1e32ab9f3 | section | Incident Details
6826a26d-5ce6-4a53-a3c9-b29b16387543 | checkpoint | Incident
27854fb2-748f-5be7-9e28-e8b7d70ca933 | textbox | Date of Birth:
39820266-0eaf-518b-a707-1f45223875ef | textbox | Place/Location where incident occurred:
0c4caee1-8582-50d9-be5e-59478bd62ff6 | textbox | Work/activity being performed at time of incident & equipment being used:
13acdff0-cdfa-5353-8dfd-9450f89e147b | textbox | Brief description of incident:
dc5bd299-529c-5797-810a-f900f6113890 | textbox | Treatment given/action taken at the time of the incident: (Attach Statements below)
9f5fc725-b545-52ef-8c5c-f51709de4929 | textbox | Name of Witnesses or Name of Person(s) who first attended the scene: (Attach Statements below)
7f0d5327-4707-50c1-ac02-e402d1b91822 | textbox | Action taken/intended, if any, to prevent recurrence of the incident:
812b4c18-3192-5d10-bf4c-76da6efa8a53 | note | Add diagram or picture of incident below
282bd89e-7bed-4cb8-ba67-bc9f87f50c92 | section | Treatment Details
5a9f8a3f-6a4b-46e8-a990-4ff3c5ff91cd | checkpoint | Details
fa21f399-b7de-5874-af1c-c6f9d6abb5af | button | Did the injury necessitate loss of time? | No, Yes
a06ea398-453f-5912-b8a5-e2ccc03a7fdf | note | If "Yes" selected
e1c4101b-b022-52ae-80ae-9b75c5e19355 | textbox | Name the clinic/medical centre attended:
fa651330-41ee-5de0-9424-72df8294a3b6 | note | Attach WorkCover Certificate of Capacity (Attach below)
0470db8a-4ad3-5f15-a52e-f38f65ebec37 | button | Was an ambulance required? | No, Yes
ee775e15-afd1-5b02-b94f-9145d4d78ac0 | button | Was the incident reported to WorkSafe Victoria? | No, Yes
792af2da-35ba-59e3-a7ac-4f8e46db7e7c | note | If "Yes" selected
1b44685c-d693-51c3-90a1-defb0796be83 | textbox | WorkSafe Incident notification number is:
11e8fc1e-2221-47a6-82b0-43a3be2da734 | section | Form Details
f865a61b-8d06-4acf-9695-0e7404d839b6 | checkpoint | Details of Person submitting this form
c529edf8-bc63-5cfe-a2f6-3de564545e76 | textbox | Name:
3414669f-bd46-529f-bbed-b93bba47c038 | textbox | Position/Title:
06f4f5dc-0ca2-562f-87be-10be3ba57458 | textbox | Date:
75633981-a33f-598d-8924-77e19efd2fe2 | button | Type of Injury (Filled out by OHS Manager): | LTI, MTI, FAI
f7cefa59-1c81-4763-a08d-34881456ebd1 | checklist | Recycled Water |  | Recycled Water
b229d8d9-9109-42d2-a677-30622c5bd070 | checkpoint | Employee trained for task and reviewed installation instructions (product QR code / manufacturer's website / instruction manual)
0a0bf8b1-34b1-4545-9558-594bdade369b | checkpoint | Setout and alignment as per drawing (include revision in comments)
2fe65b73-6428-55ec-9a8f-558c40ad9459 | textbox | Material type (as per sample submission)
4c0139d7-6d8e-42f3-abb4-1dfddbe38be5 | checkpoint | Pipework fittings, bends, joints etc (as per AS 3500.1 section 2.6)
08879edd-ae6d-447d-8cb6-b88c5223b74c | checkpoint | Welding / pressfit / push fit (as per AS 3500.1)
c04442bb-5f2d-4e7f-ae95-b9a4abb4a8c3 | checkpoint | Support & fixings (acoustic / seismic / water hammer)
5fc9ca47-6852-4d3b-86a3-fe0466f21877 | checkpoint | Pipework installation (as per AS 3500.1)
5f3cf948-0b2d-4a33-aaad-f299104ee87d | checkpoint | Check no cross connection with domestic water supply
b912ba57-b8aa-453b-950d-2b00ca273df3 | checkpoint | Pressure test (1500kpa pressure test)
2cf97c1e-7e4e-426e-b753-b987b74f6fa7 | checkpoint | Identifications of services
adde2ea2-045c-4829-9f10-89e1cf37567d | checkpoint | Final inspection (3rd Party)
60f7f78d-08d6-49df-a0f4-1a669735fcb2 | checkpoint | Final sign off - Pass when satisfied to proceed (Any issues please comment & Add photos below)
11e0e3be-7263-5e10-9820-dd61574dd136 | note | Passing above includes Builder sign-off
4e5df4e9-aa31-5f66-9b07-3a377aa3aab4 | tickbox | Area clean
fd03a5d1-2d00-4e7f-8856-4307f933637e | checklist | Greasy BG |  | Greasy BG
63b869eb-672b-4058-9c5a-a49b995b5400 | checkpoint | Employee trained for task and reviewed installation instructions (product QR code / manufacturer's website / instruction manual)
771f700f-3c44-430e-84c0-577a508dc4f3 | checkpoint | Latest specifications and standards nominated in ITP
275d3e82-7009-4f0d-87b5-8d2a231eeb37 | checkpoint | Setout & alignment as per latest available drawing (include revision below)
ed7f1990-d9b9-5ee0-8d2f-23fd62d7d0e5 | textbox | Drawing & revision number(s)
02ff2af2-a561-486b-8676-d37160959b49 | checkpoint | Correct approved materials as per sample register
3a07fcbd-c572-4c76-a214-7b531afa05a8 | checkpoint | Excavation undertaken & no issues (Any issues comment below)
bce22a96-cf48-4db6-87f4-7f4554984d9a | checkpoint | Pipe bedding material comply (as per AS 3500)
58bbd689-b514-4c50-a4fd-a84a1652ea3e | checkpoint | Grades, fittings & joints installed to standards
d59d8fd4-683c-4714-91b6-0a54686076c4 | checkpoint | Pipe clean out via water flush
7f4af3d3-ebfd-4c35-a86a-78e082cdd858 | checkpoint | Inspection & Testing Prior to Concealment to AS 3500.2 section 13
28fc8acb-b708-4860-95bc-1de3d911b4ca | checkpoint | Builder sign off prior concealment
ad32e82f-2b6c-4c39-a55d-5e6ddf01fe1d | checkpoint | Seal open ends with caps & high light to avoid damage
ac2877d7-7552-4832-8834-8f95b75434bb | checkpoint | Backfill & Compaction of Material (As per Specification / Geotechnical report)
6474f6ff-877e-4114-91b3-4c5bbf432c69 | checkpoint | CCTV on completion & record results
4e9dda3a-29d9-4697-8588-a0e33dc72ded | checkpoint | Final sign off - Pass when satisfied to proceed (Any issues please comment & Add photos below)
d445b355-0c12-5154-ae8f-b7e9ca7451ab | note | Passing above includes Builder sign-off
ab98eebd-6a8f-5f80-bf18-b33f5a7ed932 | tickbox | Area clean
4126b88b-cb10-4b70-ad90-3c8b3bbcf4a5 | checklist | Excavator - Yanmar Excavator - 8T Prestart - Checklist (V.091120) |  | Yanmar 8 Tonne Excavator Prestart -
10a89f7a-2253-4e34-b437-c03a4024702a | section | Prestart
ced6aa9f-9b50-4b05-ab79-3c72cd5d764c | checkpoint | Details - Pass once entered
0e9b548d-f61a-5fa8-8547-7725c5e81431 | note | Yanmar 8T - Model VIO82-C
08f5ee47-bd9e-5bee-bf70-459ef264c10e | note | S/N-00715 - Engine Number A9559
ee277aa3-1b61-573b-9220-bd50a8bcf1e3 | textbox | Prestart check completed on (DD/MM/YYYY)
cf428b99-2d83-5f4a-8fde-5fb178b50139 | textbox | Odometer/Hours Reading
0dd14814-3760-4910-a12a-515a58a9f215 | checkpoint | Operator decleration - As the operator, I declare that I have been trained in the safe use of this machine, hold appropriate qualification to operate and have been VOC'ed
08e59a30-2781-41aa-b71f-e1ac352335f3 | section | Visual Inspection
29f2d340-5a79-4bf3-8a1b-149a413bf0a5 | checkpoint | Undertake Visual Inspection of each of the below
87878d3d-1919-51c1-9374-3655342f83a7 | note | Operator to check each item below & acknowledge checks have been made
8c17c6f2-3c38-54ca-87b8-d0707426ac6d | note | Any issues/observations please add comments & photos below
f95d3958-ca22-547b-926b-e05506199e43 | button | Check cooling water levels and replenish if required - Attach photo below | Fail,Pass
7d13d605-622d-5351-b8f3-cd77a569fd3b | button | Check water separator in fuel line and drain if required - Attach photo below | Fail,Pass
d0686da1-c1de-5a0a-9bc5-c6fede260876 | button | Check dust indicator | Fail,Pass
c30b598f-1013-53cf-8530-5f80c5f4e51f | button | Engine oil level checked and at appropriate levels | Fail,Pass
ace3ad38-a113-590a-bd80-7893a0953754 | button | Hydraulic oil level checked and at appropriate levels | Fail,Pass
15b1bbb1-e74f-5d41-bca8-0fca5f8c3b3e | button | Battery water levels checked and at appropriate levels | Fail,Pass
be4306a7-d88e-5e2f-bfdf-add825f27874 | button | Track tension checked and adjusted if required | Fail,Pass
197f7f3e-45a2-5ab7-8eac-41dcefaaf916 | button | All required points greased | Fail,Pass
2b7c4b6f-074a-5523-8a9b-ad05f92d08ef | button | No sign of any fuel, oil or hydraulic leaks | Fail,Pass
900a37fe-1929-5929-a431-4742a7d651fd | button | All link pins in place | Fail,Pass
ca318e02-0332-57c3-a2e5-0f3067026568 | button | Electrical system checked and all lamps in cab light up | Fail,Pass
a8838e36-5e50-55c8-891d-ce36c496e73d | button | Flashing light working | Fail,Pass
ab4b0083-dc8d-53fa-a1b8-02dbd2974683 | button | Warning horn fully operational | Fail,Pass
5cb13812-d209-5f10-a27e-fb603f3a0a2d | button | Reverse beepers/warning signals working | Fail,Pass
ad87eea9-c4c0-5e00-a898-3e26595f7a5f | button | Exterior checked and in good condition | Fail,Pass
8bf5f8a4-fc5e-5702-85a1-8824277ec362 | button | Attachments checked and are in acceptable condition, including breaker & buckets - Attach photo below | Fail,Pass
441b2fed-6ef6-5fdd-91ee-b278817a0edd | button | No cracks in windscreen | Fail,Pass
949e6651-2300-502b-9f30-4b1412d5173b | button | Indicators/Hazard lights operational | Fail,Pass
bcb0eeb3-7792-5bb1-821e-f417903bd9bd | button | Interior clean & tidy - Attach photo below | Fail,Pass
2f6fa3c4-3f6f-46d3-8b70-e298cb6f0de8 | checkpoint | Are there any faults to be identified (Pass-No/Fail-Yes)
aaed3b0b-8a68-574a-b196-59c71e9faf5a | textbox | Please detail identified fault(s) below - Attach Photos
512b39d5-8c67-515e-b959-fbebff936a7e | textbox | Who has the fault been reported to - At a minimum, must be reported to your Site Forman
4d9e23d1-54ee-59b4-8530-a937b216cc9e | textbox | Date fault was reported
9af5b5d3-af69-438a-bb85-6af8129e60d4 | section | Sign-Off
f6327a69-355f-4f41-a860-e421ee28b7b0 | checkpoint | Operator Sign-Off
3b6e6262-65a3-521d-849e-326ab5603f49 | button | Attachments buckets & breaker in a secure location on completion of days work - Attach photo below | N/A, No,Yes
7d755b3d-0dba-4dd5-b33b-a8ffa9e42288 | signoff | Click to Add Signature + Details
5032c736-906f-42c5-afca-0c42bc2bfd0b | checklist | Cold Water Checklist |  | Cold Water Checklist
78ce6519-1915-4adf-a2d7-8466d79f696d | checkpoint | Employee trained for task and reviewed installation instructions (product QR code / manufacturer's website / instruction manual)
ecdd7bf3-a2de-44fb-93fb-a1567704272d | checkpoint | Setout & alignment as per drawing (include revision below)
0b5356a3-f3b0-580a-b8e6-1d15171d6bc9 | textbox | Drawing & revision number(s)
6971169e-d4f5-40e3-ad6b-34e3fcd8eb92 | checkpoint | Material type (as per sample submission)
4ca02b65-9588-4f5d-94c5-ab5569df8345 | checkpoint | Pipework fittings, bends, joints etc (as per AS 3500.1 section 2.6)
651ddde4-d137-4e97-b0c1-99776fdb7e6f | checkpoint | Welding / pressfit / push fit (as per AS 3500.1)
43904ddb-5f9c-4bd5-90b4-472bb865e93b | checkpoint | Support & fixings (acoustic / seismic / water hammer)
408c12a0-1a0c-47a3-92f0-8fc4791ceeaf | checkpoint | Pipework installation (as per AS 3500.1)
4b757979-bb61-4914-9146-2a97573745da | checkpoint | Check no cross connection
a954def0-268b-400a-a07a-08df5b44c2cd | checkpoint | Pressure test (1500kpa pressure test)
38b910c9-d386-4d46-b451-13755549b42e | checkpoint | 3rd Party Inspection (Including the below as applicable)
29c85837-6c12-5e06-a4cf-4eb4f57e8ff7 | textbox | Name
eabe51d2-55e2-5835-9627-39eb2eec7190 | textbox | Company
205b0dc0-bfe6-438a-9e53-5aac02ead071 | signoff | Click to Add 3rd party signature(s) & any documentation
4aebf08e-f098-4046-854e-8840b7d91b84 | checkpoint | Final sign off - Pass when satisfied to proceed (Any issues please comment & Add photos below)
115a44e7-adc7-503e-a3ed-41433fb24a64 | note | Passing above includes Builder sign-off
3af74322-d85f-521b-a189-2c4fa9aed469 | tickbox | Area clean
208dfcde-8f93-4a82-94e5-ed0e00414f01 | checklist | Inspection Chamber |  | Inspection Chamber
e70176e3-4c60-45e0-9b82-f820a5ececf2 | checkpoint | Employee trained for task and reviewed installation instructions (product QR code / manufacturer's website / instruction manual)
34958c4b-e617-49c8-a752-370bee1e2b08 | checkpoint | Latest specifications and standards nominated in ITP
a1866850-8e1a-4e21-adf6-723ae8fc890e | checkpoint | Setout & alignment as per latest available drawing (include revision below)
74b286b3-b05a-5aad-934f-f09b92983298 | textbox | Drawing & revision number(s)
ed781823-b922-5b22-bf4a-304071d811fa | textbox | Correct approved materials as per sample register
efdd7435-cf9d-49ed-b248-fb21aca84b81 | checkpoint | Manufacturer's Quality
10f84bf8-e2c6-4f24-b677-be120232bc41 | checkpoint | Inspection Chamber Excavation
e9822e92-0514-4ef3-bc87-d4f85002941f | checkpoint | Inspection Chamber Installation & correct invert levels (as per AS 3500.2 Section 4.8)
4e105123-cb6e-4767-b405-4e55f5fdfe33 | checkpoint | Builder sign off prior concealment
74ff10b7-f9d0-4422-bcfa-df73688981a9 | checkpoint | Backfilling (as per AS 3500.2 Section 5.5)
6cfbd26e-f69a-44c2-a362-664f458850d2 | checkpoint | Compaction of Material (As per Specification / Geotechnical report)
97300a78-840d-41a2-9e8d-6f95c9207df2 | checkpoint | Clean and Flush
97506b89-8442-4d33-b620-713ea177928a | checkpoint | Inspection Prior to Closure
60cff22d-3018-4191-9dc1-0fd1eb2e888b | checkpoint | Final sign off - Pass when satisfied to proceed (Any issues please comment & Add photos below)
ff1454ea-5fff-5d36-ac54-8ac8bcf522fa | note | Passing above includes Builder sign-off
20c637af-9351-59b0-befc-4f06e5d9fc97 | tickbox | Area clean
fa41481c-c3dc-4cea-871d-5877ab58091d | checklist | Daysheets (Labour & Materials) |  | Daysheets (Labour & Materials)
24c7d600-5c07-46c2-94bb-d078d56b4c61 | checkpoint | Daysheet Completed & Ready for Invoicing
fe8df3c4-34f3-58b1-9a7e-97d3296bf640 | textbox | Date
1414ee9f-5a8f-5d81-93eb-a4613b71faa2 | textbox | Project
f6825b3d-e3ef-506c-944c-d99d85b77c66 | textbox | Location
b289872e-7fd5-5826-95a1-d57cb02191a8 | textbox | Workers Name (Add hours in brackets)
9f134457-ae08-5770-b7c8-9e095868b4ab | textbox | Material 1 (Quantity & Description)
dd6b31eb-dc35-55f4-85a8-f981fe5aafdf | textbox | Material 2 (Quantity & Description)
33c2a89f-af8e-5def-9eab-506f5d0ae85f | textbox | Material 3 (Quantity & Description)
dec83927-e82d-5343-9901-4bf20d20e112 | textbox | Material 4 (Quantity & Description)
caac5950-73e2-534d-89ae-0884c84d1fd6 | textbox | Material 5 (Quantity & Description)
4bd0886c-15fe-5d6b-97bd-823fa1a197f5 | button | Reviewed by Wilson Supervisor | Yes, No
c3331623-f08f-57e6-8ef2-db2157786567 | tickbox | Signature of Builder's Supervisor Added
7cd490f0-a35f-4f5c-824b-5ae6a34668cb | signoff | Signature Added - Click Here
a83ff044-2d15-454e-87a2-2d1554d1f328 | checklist | Pump / Macerator Station |  | Pump / Macerator Station
bb04a2c4-a75e-4156-911d-9ecab18192b0 | checkpoint | Employee trained for task and reviewed installation instructions (product QR code / manufacturer's website / instruction manual)
1f5dce0e-05ef-4903-8d0d-e7748eb44277 | checkpoint | Latest specifications and standards
6fc4a09a-793c-4539-9b15-73a4cde191d1 | checkpoint | Setout & alignment as per latest available drawing (include revision below)
c2639861-086f-53a6-bc31-62e4087b0cb8 | textbox | Drawing & revision number(s)
1543b2a0-c741-5feb-b71d-346c19e936b0 | textbox | Correct approved materials as per sample register
67dbb55a-ad8f-4466-966a-2efde9aef2e8 | checkpoint | Manufacturer's quality
1d77d60b-784d-4d83-abf9-7c333a185cf4 | checkpoint | Pit excavation
431c52c1-e2a1-4ce6-b103-ea8a531f864b | checkpoint | Pit installation & correct invert levels
36ddfd07-b987-477b-a64b-109abf557a2a | checkpoint | Pump installed correctly
0c77feea-84de-49d9-9a28-927488b94093 | checkpoint | Guide rails installed correctly
76e3143f-5204-4570-8eec-0494c1c896a2 | checkpoint | All valves installed correctly
f059aa86-a71d-41d8-a561-ca423b7e37eb | checkpoint | Pressure transducer installed correctly
c7369be1-11c4-43b3-ac77-039314b712e5 | checkpoint | Builder sign off prior concealment
a5a1e679-292d-4259-b068-499759ddec0d | checkpoint | Backfilling (as per specification / geotechnical report)
34ad044d-7459-4180-93a2-2d0068639fef | checkpoint | Compaction of material (as per specification / geotechnical report)
99f9866b-08c5-427e-901c-8e71dbf8adf4 | checkpoint | Clean and flush
ac758e2b-1d36-4525-be69-2a98e624f49b | checkpoint | Inspection and photos prior to closure
6a985c6b-7b2c-493a-84ab-86565aedbe8b | checkpoint | Final sign off - Pass when satisfied to proceed (Any issues please comment & Add photos below)
0071f320-09a8-5d33-93e3-78d460538855 | note | Passing above includes Builder sign-off
21579de7-3681-4de4-8f80-e5cd226d8c26 | checklist | Fire Collars |  | Fire Collars
20a80be5-73f4-4cd1-9941-889e41b1b297 | checkpoint | Employee trained for task and reviewed installation instructions (product QR code / manufacturer's website / instruction manual)
a9629296-da65-46c0-8dfb-f0bfd5478442 | checkpoint | Setout & alignment as per drawing (include revision below)
4d79d0d2-0fd5-5330-8996-726106b44dbe | textbox | Drawing & revision number(s)
e8afa183-b370-4c9a-839a-963a193b9dc1 | checkpoint | Installation as per manufacturer's requirements
5c82bb6e-12d8-40ed-b725-f991dd31c328 | checkpoint | Correct fire collar location (as per drawing)
1763043a-a68d-5bf3-ace8-e5777e13b589 | textbox | Location
2fb27d2f-fe3d-42c1-a12e-8e69e17036c7 | checkpoint | Fire tags as per fire matrix installed
ff08fdb7-fffe-4eb8-a937-ae71ea7794d6 | checkpoint | Structurally correct (Engineers Approval required)
02392771-70eb-56c6-9fb3-4c62464bd81c | tickbox | Engineers Approval attached
9244e8a6-be7a-445c-9b34-5d97d88d19fb | checkpoint | Fire sealant installed correctly
76df86b2-9ac5-4e18-8fce-eb51bb014d4b | checkpoint | Final Inspection - 3rd Party (Including the below as applicable)
6783f43e-b6a0-5396-a72b-b8161d707c53 | textbox | Name
cbc222d0-0091-535e-9ece-eb4ecad99a1a | textbox | Company
db7ae68a-c318-42b7-892a-e8f567963a58 | signoff | Click to Add 3rd party signature(s)
e697c117-ed99-4dd3-babf-7be1105a2c9b | checkpoint | Final sign off - Pass when satisfied to proceed (Any issues please comment & Add photos below)
61720622-49d4-5002-ae36-bf2394cf2696 | note | Passing above includes Builder sign-off
f4d80c2b-bfad-4785-a34b-e3778283b8f6 | checklist | Rainwater |  | Rainwater
388e4702-472c-4228-880f-909682c24dc3 | checkpoint | Employee trained for task and reviewed installation instructions (product QR code / manufacturer's website / instruction manual)
0d23cc50-dede-409b-a299-565b61d3da17 | checkpoint | Setout & alignment as per drawing (include revision below)
556e3567-020d-57e0-83c0-8c9b89b907f0 | textbox | Drawing & revision number(s)
6e439bdf-61b6-4cae-8f4e-e697efac2e85 | checkpoint | Material type as per approved sample submission
91f381c9-b2f2-47dc-9e69-0967962cd9c9 | checkpoint | Pipework fittings, bends, joints etc (as per AS 3500.1 section 2.6)
780207c3-f1cb-4a4a-ac5f-c5bc6f28ad0c | checkpoint | Welding / pressfit / push fit (as per AS 3500.1)
f59f28fb-f967-45aa-bc25-ed8edfd8f330 | checkpoint | Support & fixings (acoustic / seismic / water hammer)
ba2d8b0d-f160-4aac-b013-5b5d06f342b2 | checkpoint | Pipework Installation (as per AS 3500.1)
0250fbe8-af9c-4020-804b-0ada23161798 | checkpoint | Check no cross connection
589d318f-dd76-462c-9fd9-d2282ce30ba7 | checkpoint | Pressure test (1500kpa pressure test)
8c47e29a-1fa2-45e5-8d9e-0bd1d151eed4 | checkpoint | Identifications of services
22f0c24f-d697-41e2-9606-f82fd4bea99b | checkpoint | Final sign off - Pass when satisfied to proceed (Any issues please comment & Add photos below)
d598042d-9beb-5581-bea6-d241ce09f4c9 | note | Passing above includes Builder sign-off
99cf2a97-f2d5-5de0-a106-f9b0e532ef2b | tickbox | Area clean
cb67888c-5694-4c33-99b2-96bb3737f555 | checklist | Slab Penetrations Template |  | Slab Penetrations Template
ba824f90-c22b-4266-9c82-c763c8eaafb1 | checkpoint | Employee trained for task and reviewed installation instructions (product QR code / manufacturer's website / instruction manual)
b585cb49-2b23-4491-92ae-0824b9375a36 | checkpoint | Setout & alignment as per drawing (include revision below)
e6f76ed5-abc6-535e-9c95-de1488eb4ebc | textbox | Drawing & revision number(s)
b8cf8855-1cd6-43b4-9937-6e1a96024ddc | checkpoint | Approved fire protection material installed (as per approved samples)
973c471b-eff7-4cde-9082-e1283b731f82 | checkpoint | Fire protection material installed as per Manufacturer's Instructions
7ea08a73-37eb-4333-a12c-92571e37821f | checkpoint | Fire protection material installed in correct locations
2e4c989a-3ae2-4dd0-8134-c7c22996dbdf | checkpoint | Penetration secured down for concrete pour
d68a8a71-a8d6-4b53-b3d0-63caf3d7a3d1 | checkpoint | Final sign off - Pass when satisfied to proceed (Any issues please comment & Add photo's below)
ad9dfa2b-3d19-5504-97f1-4553ab23ebfc | note | Passing above includes Builder sign-off
49c38675-82eb-590a-8de4-44c8e82f86be | tickbox | Area clean
7a7b1a4d-58a1-4473-bfa7-4647b08d23ca | checklist | Backflow (13/08/2020) |  | Backflow
f91d00f8-f747-4a48-865c-27807413edfd | checkpoint | Backflow prevention device -Test report
80272626-6f86-58d3-8778-613f779e6c1d | tickbox | Initial Test
57d6cd84-392b-5e93-b3fe-4e5e0e8e7ffb | tickbox | Re-test
ce091860-4fed-5065-a85d-20be47f0e1da | tickbox | Standard Test
e6ab6eb6-804b-5930-a15b-4ba1da96ee6f | tickbox | Audit Test
1a158d41-2218-5271-abc8-266640e17c95 | textbox | Owner/Occupier
611f0300-4078-534f-b65e-12544ae030aa | textbox | Address
86b1b823-5712-58ba-b6dc-8425568ff604 | textbox | Contact person
1be91148-0297-52b8-a780-33e92bd27944 | textbox | Authorised Tester (Full name)
1b00b76f-f711-567c-a342-ea11383e792f | textbox | License Number
378513ee-3e4a-5bab-a9f2-adfe7d83ee80 | textbox | Date of test
cf07e079-f409-4b72-97d7-314671883aec | checkpoint | Device details & Test results
0c53d3ef-18ba-541f-94f4-2cdf13641319 | textbox | Location of Device
1a58b355-c336-5327-a647-df9acafef1af | textbox | Make & Type
8ede207a-cc2c-524b-b1f5-07720d9a4ae1 | textbox | Size (mm)
8a9d16fe-f8a0-5b2c-ab21-ac0de05cfcb1 | textbox | Model No
ecc6f5bd-0828-5ff3-b289-aec0c7abddd6 | textbox | Serial No
47ba792d-3f28-48bf-ab2c-c39cd2a09e16 | checkpoint | Reduced Pressure Zone Device - Double Check Valve
892fc217-64f0-59e1-a9bf-ff613363f273 | note | Initial test before maintenance
6f250955-7d31-5543-9bdf-c330c6c9f813 | note | Check Valve Number 1
9951b0a8-e970-50b4-b230-dd7e19875c60 | tickbox | Double check (Closed Tight)
923ca1f5-2234-533c-89f1-bf6a3a2cd347 | textbox | RP
073cd8b7-47f8-5533-a61e-0dbd715eb9f9 | note | kPa
edd519ba-b9e6-5e07-b867-473996567b73 | tickbox | Leaked
5d6ef5fb-8e58-5592-9816-cdfd2d51a68c | note | Check Valve Number 2
96b14084-440c-5158-be06-f36e39b42b26 | tickbox | Closed tight
64797045-9985-56df-8d8f-f9b6639691bc | tickbox | Leaked
35bb59bb-d9b6-57c6-b7d4-c8f82480093a | note | Differential Pressure
edab68a7-c148-548a-88d7-ab02bd9efe98 | textbox | Opened at kPa
60a1081a-e65f-5979-a836-fa0b49347807 | note | Described Maintenance
929659fe-2fb8-59ec-a298-aef66a89f4a7 | textbox | Check Valve Number 1
feae526f-d656-5b53-b919-88e8bcd84c19 | textbox | Check Valve Number 2
54101aec-2319-59cb-998f-a5c0a63ab94c | textbox | Differential Pressure
0536915e-5050-5b4c-a2ac-2fd9301fd30f | note | Parts & Materials used (input below)
cd085c56-b698-5ca0-83df-1620dad61b43 | textbox | Check Valve Number 1
83b7fadb-db94-5416-884a-c4a157274d78 | textbox | Check Valve Number 2
7ded5c7c-7e23-53f5-b7b2-67c53d0d7eed | textbox | Differential Pressure
f6f1f33a-7b2f-5ae4-a49c-9f79d0a09773 | note | Test after Maintenance
f46e2a66-97a5-5fb0-9c9f-d75f19c0a326 | note | Check Valve Number 1
283f8d6e-9839-5d76-8e14-2112f855e594 | tickbox | Double check (Closed Tight)
aca3bf9a-6b84-5cf4-809b-977612a4b079 | textbox | RP
3b632f74-a807-55b0-95c4-decff110261e | note | kPa
0d9bdfa0-58ba-5aec-8374-81dd034e3fd5 | note | Check Valve Number 2
185827fc-3f7e-5195-9911-86c43cfdce19 | tickbox | Closed tight
b3f4e796-0edb-5fe5-9647-db77913e86f1 | note | Differential Pressure
377c9441-d1c1-5ddc-88e8-c40d756e552a | textbox | opened at (kPa)
b16f125b-c18a-44f5-802c-a06e06f100d6 | checkpoint | Pressure Type Vacuum Breaker
2dfd7310-28a8-5e34-996c-4b863909ec98 | note | Initial test before maintenance
40f8ab07-e1e1-56bb-b59d-feb7385ad9c3 | note | Air Inlet
506ae928-4ff5-5101-b9a6-1e000e9ace17 | textbox | Opened at (kPa)
857f2a49-3d07-5719-a092-b9150395da8c | tickbox | Not Opened
77300681-4fa2-5953-80fc-b46d4ad46fbb | note | Check Valve
86d18ea6-5f2b-5186-8034-fed771ddf09b | textbox | kPa
e3db6c6e-5e4f-5c59-a993-de834ff1d712 | tickbox | Not Opened
a574f2aa-70b1-5da9-8f55-0c03fdf3115e | note | Described Maintenance
1e0e0271-60c6-568b-b435-21f4790e3952 | textbox | Air Inlet
5a2342ad-1915-5f28-bf2f-c8f0e407fd45 | textbox | Check Valve
5e28145e-b7d9-5cc5-b306-e52d37e79eec | note | Parts & Materials used (input below)
f94415ac-b518-5f54-a807-12abecb72223 | textbox | Air Inlet
96bf6b2d-6ee2-578f-80ce-54a83cbd5284 | textbox | Check Valve
63b65aa9-9ab3-5fe0-b61f-8a43ceaae206 | note | Test after Maintenance
d1439fdf-39cf-5f0e-b1eb-3b1af132336b | textbox | Air Inlet
51bc83fd-8e71-51bd-9f90-88ea4b8f1ad8 | textbox | Opened at (kPa)
ba613872-5611-530f-b486-23e76d4d5d62 | tickbox | Not Opened
5838ee1a-2ad9-5d24-b14e-9ab08d2c2f53 | textbox | Check Valve (kPa)
f578292d-5a77-4f40-aab8-65f0224b513a | checkpoint | Remarks
4cb28f58-39c8-5ad7-a8d9-2191195fbded | textbox | Test kit serial number
e3f860de-2d54-5087-ab7d-71c0d9575f4f | textbox | Date test kit last verified
1c5acb7d-9a67-4c16-80be-9d11acf19b03 | checkpoint | Backflow Prevention Device Test
286c8dce-b8a9-5d5f-9224-508e9563593f | textbox | Plumbers name
29dda3db-934f-561a-b1a4-4212dda7c2ac | textbox | Date
6ff48b73-f731-49a6-8351-de6c7f99eddb | signoff | Plumbers Signature - Click to Add
7b77f30d-f21f-4229-ac70-bf15ebbe33e6 | checklist | Stormwater BG |  | Stormwater BG
e471b41e-2558-4cf7-b662-1906895f97d9 | checkpoint | Employee trained for task and reviewed installation instructions (product QR code / manufacturer's website / instruction manual)
9fe6bd82-7800-46be-a799-c4d0de8655c9 | checkpoint | Latest specifications and standards nominated in ITP
34457a17-d093-4ccf-af51-7611130682f4 | checkpoint | Setout & alignment as per latest available drawing (include revision below)
8ca56149-6b29-57d8-8293-31db936a7304 | textbox | Drawing & revision number(s)
a293d07c-4afa-48d0-8d17-368233a5b5f3 | checkpoint | Correct approved materials as per sample register
dc9c09e6-ac63-41d0-a435-07e6cae8a78b | checkpoint | Excavation undertaken & no issues (Any issues comment below)
63e07ff2-7b1d-409b-9200-b529a00aef3a | checkpoint | Pipe bedding material (as per AS 500)
25b49461-143b-45d9-b2de-7e958bdf427a | checkpoint | Grades, fittings & joints installed to standards
6d0a3972-099c-4e0a-a463-9077d6f9dc04 | checkpoint | Pipe clean out via water flush
f2b7a215-32d6-4ea1-b924-19038129e6b6 | checkpoint | Inspection and Testing Prior to Concealment to AS 3500.2 section 13
8c336e20-4d61-4742-97be-6cb84f6425da | checkpoint | Builder sign off prior concealment
25ee9c21-b980-4eac-b239-a19642652342 | checkpoint | Seal open ends with caps & high light to avoid damage
6c273c2c-a421-442c-8dba-d95b715697ce | checkpoint | Backfill & Compaction of Material (As per Specification / Geotechnical report)
8a69cba8-5be1-4d44-aa7a-f0649c815056 | checkpoint | CCTV on completion & record results (If applicable)
6054497a-f499-45fa-85cc-1a86cc486046 | checkpoint | Final sign off - Pass when satisfied to proceed (Any issues please comment & Add photos below)
e4bf5831-c911-5182-b503-b026a2e04767 | note | Passing above includes Builder sign-off
adaf729f-81d1-54b9-80e1-562f8a57570b | tickbox | Area clean
f2b7753d-7457-405b-aeb9-1482727829ee | checklist | In Ground Tank |  | In Ground Tank
805aa935-0133-449d-820e-03dfa827e7c1 | checkpoint | Employee trained for task and reviewed installation instructions (product QR code / manufacturer's website / instruction manual)
21ce1599-18c5-44c2-9f03-10f15b59b68a | checkpoint | Latest specifications and standards nominated in ITP
a98beb23-aa00-44b5-af7e-11b1e2a3440c | checkpoint | Setout & alignment as per latest available drawing (include revision below)
87cbc86b-5a2e-5cf4-9085-469a113bfdd9 | textbox | Drawing & revision number(s)
d957ca1c-5d8e-42d2-ba88-e94ad2300108 | checkpoint | Correct approved materials as per sample register
6878122b-3752-4782-afa7-b914db3261c9 | checkpoint | Manufacturer's Quality
3339a13a-f65f-4d59-9551-59fd8ee0d519 | checkpoint | Tank Excavation
f2c7e4d2-416a-4e8d-8bb6-3f720c9bff69 | checkpoint | Tank Installation & correct invert levels (as per AS 3500.1 Section 8)
5781fd5d-cb1f-41b8-a299-847661fd1d06 | checkpoint | Builder sign off prior concealment
ce13f40e-e331-497e-ab71-ddf4bb1d03da | checkpoint | Backfilling (as per AS 3500.3 Section 6.2.11)
acf8822b-8c74-4970-a5ca-bdc41475ccbe | checkpoint | Compaction of Material (As per Specification / Geotechnical report)
295d726e-929b-4f66-84b0-b99fd71e0e52 | checkpoint | Clean and Flush
25f3f6fa-ca18-4a94-922d-adb63b0cef85 | checkpoint | Inspection Prior to Closure
3d2e7b71-705f-4091-b939-37eaeb08f28a | checkpoint | Final sign off - Pass when satisfied to proceed (Any issues please comment & Add photos below)
8712cf5b-89b7-5a8f-b885-1728beb51b74 | note | Passing above includes Builder sign-off
dbeae28b-1d7b-5fd4-bfd4-bf499920e669 | tickbox | Area clean
ccb91761-7f43-41a1-9c8f-5c29462b4eac | checklist | Water Meter Validation |  | Water Meter Validation
0a44392b-0665-4d52-872b-99929ed2be01 | checkpoint | Employee trained for task and reviewed installation instructions (product QR code / manufacturer's website / instruction manual)
de4465bf-a5bb-438f-b28f-0dd9d78ec4b2 | checkpoint | Correct meter installed as per sample register (Attach photo below)
031b7ef7-23d0-4147-86e1-84391777e44c | checkpoint | Clean out all strainers & flush water before validation starts
47131f01-6344-4b15-8279-1449c4f8988f | checkpoint | Check BMS is connected
0db195c8-c64d-4d89-a013-8a64a14c6df6 | checkpoint | Check meter has correct labelling tag as per the meter matrix
9171c59f-4ae0-4a25-bcc9-3f198fc299f8 | checkpoint | Check right pulse rate to be recorded
ca103616-30f2-58b1-90e6-b5abe2fc8dbe | textbox | Pulse rate
f132383d-0965-48c6-b3ba-a863047e08fb | checkpoint | Turn on test point & fill test bucket with water to marked litre level
1561f1e5-15eb-4c63-8fcd-bed1aceefc13 | checkpoint | Record reading is the same with BMS contractor
52596dad-3129-5b59-9b6d-546daa99e646 | textbox | Record reading(s)
419a33b7-f708-450b-8bec-eb78e5684dfe | checkpoint | Remove test lines & insert plug, test for leaks
1aef18f1-4c91-4a93-9ee7-fa650423cb1c | checkpoint | Final sign off - Pass when satisfied to proceed (Any issues please comment & Add photos below)
3658dcca-7e48-53af-872c-3f33df1b582e | note | Passing above includes Builder sign-off
a2ffb3fe-15bc-5a50-9fd6-473df18f5f87 | tickbox | Area clean
778d86c3-83bb-4fd3-ae66-1106bedbed3b | checklist | Trench Grate |  | Trench Grate
fb98ec60-2b4d-4530-95cd-6a9bc129fb6c | checkpoint | Employee trained for task and reviewed installation instructions (product QR code / manufacturer's website / instruction manual)
f9929955-eb81-4d37-99fa-3303e52d8246 | checkpoint | Latest specifications and standards nominated in ITP
18a932e1-38a1-491e-b781-030df5b9e4d0 | checkpoint | Setout & alignment as per latest available drawing (include revision below)
e9509583-0218-5014-940d-5beb1fcd92d3 | textbox | Drawing & revision number(s)
f683f79e-d387-52bf-9133-3bd49022f980 | textbox | Correct approved materials as per sample register
736327a0-2bc6-4e07-9eb2-47c2c9eaa9d5 | checkpoint | Manufacturer's Quality
767c0319-1a13-4d93-a0df-89da562650c6 | checkpoint | Trench Grate Installation & correct invert levels
bb66e9c8-b3f7-4b8b-84d5-2112c96a22c8 | checkpoint | Final sign off - Pass when satisfied to proceed (Any issues please comment & Add photos below)
9670b777-0d89-53a6-a5c2-d3edca2dd1b8 | note | Passing above includes Builder sign-off
30e1982f-6f8b-55a7-8df5-a53b9d200067 | tickbox | Area clean
e253ddca-78f1-4972-afe8-db8f579c9d9b | checklist | Gas |  | Gas
c9b865f9-3dad-41b5-b459-adc1a43ec52e | checkpoint | Employee trained for task and reviewed installation instructions (product QR code / manufacturer's website / instruction manual)
a050e707-a470-4cbb-8763-57e85ad9c3a0 | checkpoint | Setout & alignment as per drawing (include revision below)
7cbb92cf-204f-5a14-bce1-f8a80d91234f | textbox | Drawing & revision number(s)
0746a6a4-505e-41bd-bd1a-6fea6b90fc76 | checkpoint | Material type as per approved sample submission
f80e5d0c-031f-4118-92d9-36d5faa70274 | checkpoint | Welding, press fittings, witness marks visually checked
627d77a3-7948-43c3-a8ac-784041064857 | checkpoint | Supports & fixings to ESV and WPD standards
9449e7bb-633f-438c-95a6-f96dd00c7d31 | checkpoint | Pipework installations to ESV standards
c2ac6b5f-02cb-474e-a787-3c9f92cc39db | checkpoint | Penetrations, fire protection, wall sealant installed to the BCA requirements
823fffe2-bf01-4e9d-95a8-da60806f7c30 | checkpoint | Witness marks / labels / tiger tape / kpa signage
4b13ae4b-45ab-437f-84a0-2a46a4fc77a7 | checkpoint | Pressure test (as per AS/NZS 5601.1)
a9dc5bef-615d-415f-9ce7-a4778e1f829b | checkpoint | Test appliances (as per AS/NZS 5601.1)
53413453-14ce-4d3d-8c3a-b97b672171a9 | checkpoint | Final sign off - Pass when satisfied to proceed (Any issues please comment & Add photos below)
b0ef75ce-c8cb-55a3-8bb8-8edf2de4dc76 | note | Passing above includes Builder sign-off
db3b3603-b255-5b48-b35b-104e67c3aa88 | tickbox | Area clean
44cbc7ed-598f-4e1a-8cfd-93a73b52c7e7 | checklist | Leak Detection System |  | Leak Detection System
9d9a32fe-ac85-4c53-8ba7-13bb6441920f | checkpoint | Employee trained for task and reviewed installation instructions (product QR code / manufacturer's website / instruction manual)
6edb4c03-d665-4a56-a55a-e7209f5b1f23 | checkpoint | Latest specifications and standards
f81258eb-b07e-4409-8b0d-875778db2415 | checkpoint | Setout & alignment as per latest available drawing (include revision below)
f389aaf7-ea57-5a13-bcfc-ef7093aa05dc | textbox | Drawing & revision number(s)
41af4abf-a064-5a65-a076-0632a78a145e | textbox | Correct approved materials as per sample register
409784bc-3341-4a5b-b864-1e263850950e | checkpoint | Manufacturer's quality
810f7b31-68de-416b-9974-cf388830a793 | checkpoint | Correct connections
cc7c2038-dce8-4d13-81eb-a0fe54a3d1b8 | checkpoint | Simulate water leak from the furthest detection points to trigger alarm
21c7b4b4-3692-4064-87c1-6ad92be97da6 | checkpoint | System functioning correctly?
16dfbdd6-7ae6-4103-a899-a39b7890f423 | checkpoint | Final sign off - Pass when satisfied to proceed (Any issues please comment & Add photos below)
02c56935-4e49-5799-8c22-83727f040e4a | note | Passing above includes Builder sign-off
369d2f5b-d887-5c6d-bbf7-037df7a86cea | tickbox | Area clean | Yes,No
03bcaf89-05ac-4b44-ad65-dd71c521b75b | checklist | Hitachi ZX225US-5B Excavator Prestart - Checklist |  | Hitachi ZX225US-5B Excavator Prestart - Checklist
879412f5-b7b4-47d1-aad2-a47c64ea44d5 | section | Prestart
b2b64bfb-aadf-4649-bfea-c07f9aa5d31b | checkpoint | Details - Pass once entered
d5120446-9bdd-58c9-bfc3-f9d9a1cc2825 | note | Hitachi - Model ZX225US-5B
cff21b33-1ac9-50c9-ab05-476f9b295c80 | note | S/N-HCMDCN21J00308416
fcf1d329-178d-5efc-be18-48a804bc8d83 | textbox | Prestart check completed on (DD/MM/YYYY)
fb31eb0b-aaff-5f7d-b0e0-ffdbaab19e01 | textbox | Odometer/Hours Reading
8ec296e3-de8f-5e55-a5a7-fbf67d3169e2 | textbox | Location/Site
28866629-f754-4cd0-81fa-2f74bf11d138 | checkpoint | Operator declaration - As the operator, I declare that I have been trained in the safe use of this machine, hold appropriate qualification to operate and have been VOC'ed
6869c035-c595-569f-b18c-912715c99f50 | note | Any issues/observations please add comments & photos below
cec9d5a6-adb7-4ca6-b3ec-53663731ccf4 | section | Visual Inspection
6c4adbfa-b9ba-4d21-b3da-a403b3e75276 | checkpoint | Undertake Visual Inspection of each of the below
f0b5fbc9-e591-59df-b504-b61902d94d54 | note | Operator to check each item below & acknowledge checks have been made
43bba958-3489-507c-a2b7-c257c3a07a4a | note | Any issues/observations please add comments & photos below
4fba0138-a29c-5e20-8b17-17e98e686c59 | button | Check cooling water levels and replenish if required - Attach photo below | Pass, Fail
9d6b5c31-ecfc-577e-a71b-d15af2417437 | button | Check water separator in fuel line and drain if required - Attach photo below | Pass, Fail
a5473ac0-7236-52a1-b5bd-df5f1c2b6550 | button | Check dust indicator | Pass, Fail
f37f3392-bcf9-5ec9-9674-72855bb43a1a | button | Engine oil level checked and at appropriate levels - Attach photo below | Pass, Fail
ba2bfad5-adf9-5ba1-bff5-fa25b8b5bfcf | button | Hydraulic oil level checked and at appropriate levels | Pass, Fail
a6a87183-b1d7-52d1-9444-4a308ad709b9 | button | Battery water levels checked and at appropriate levels | Pass, Fail
a629b598-39f4-53a9-b310-b685c6f529cb | button | Track tension checked and adjusted if required | Pass, Fail
2b4710d8-86f9-5dbc-bf8e-e122198a4d14 | button | All required points greased including Hammer | Pass, Fail
4435b0f5-d5bc-5b2c-b7cf-390ddf33df75 | button | No sign of any fuel, oil or hydraulic leaks | Pass, Fail
4de38ba1-9e53-5c6a-8357-038024facfac | button | All link pins in place | Pass, Fail
2a199267-8ec2-5322-885e-ffb5d1c01e67 | button | Electrical system checked and all lamps in cab light up | Pass, Fail
f7352232-754b-5c69-b5ea-be4bd622b943 | button | Flashing light working | Pass, Fail
ccb1d8ce-271b-5269-88d6-efb2305cd24f | button | Warning horn fully operational | Pass, Fail
c5395466-180e-5141-8f7f-965d0199237f | button | Reverse beepers/warning signals working | Pass, Fail
1cc7b576-b502-5bd5-8c92-1501f19bdefb | button | Exterior checked and in good condition | Pass, Fail
88dac2b7-09fd-58d6-a564-deabdd0d5d97 | button | All attachments accounted for and are in acceptable condition | Pass, Fail
d27ebbd5-b779-5bac-8d2c-6c21a8962303 | button | No cracks in windscreen | Pass, Fail
0df0cee1-fd70-5a7e-858f-f47a6e784d83 | button | Indicators/Hazard lights operational | Pass, Fail
4241ee78-d7e8-56d3-94f3-943423acece1 | button | Interior clean & tidy - Attach photo below | Pass, Fail
c9d2f89a-cdd2-40fe-abed-ffaa7a95b3f9 | checkpoint | Are there any faults to be identified (Pass-No/Fail-Yes)
da8fc063-7190-51f9-a97c-edddf8d99ac1 | textbox | Please detail identified fault(s) below - Attach Photos
9a471893-dd2b-5e36-a1e2-f9c1f224d31a | textbox | Who has the fault been reported to - At a minimum, must be reported to your Site Foreman
57ac912b-fa34-5ebc-8ee9-6ba5378aaac9 | textbox | Date fault was reported
768640bd-a246-4497-b201-858b20945451 | section | Sign-Off
f222d20c-bb60-4b73-9576-b49210ba175b | checkpoint | Operator Sign-Off
90798b9d-ace7-55f3-84ac-34ec4f41f476 | button | Attachments buckets & breaker in a secure location on completion of days work - Attach photo below | Yes, No, N/A
7cddba92-d45a-4ef1-b926-4eca1b7ae6b9 | signoff | Click to Add Signature + Details
f5901f09-f2ff-4672-85a9-2dd61d34360f | checklist | Fix 2 checklist |  | Fix 2 checklist
d567854a-783e-4b95-8536-9df7624e341a | section | Fixtures
4c543deb-3499-484e-ad94-673f3f7cd6e6 | checkpoint | Employee trained for task and reviewed installation instructions (product QR code / manufacturer's website / instruction manual)
69e9a0b5-8136-4eda-a7f6-69a410ca6e9e | checkpoint | Correct product (samples provided)
ed537fe4-d978-4bee-aace-fcb2e277e761 | checkpoint | Check products for imperfections
05f1b303-4e90-4522-b533-be69e5bfd752 | checkpoint | Location & fixings (as per drawings & manufacturer guidelines)
6a30e3e5-20c1-4dfc-9ced-d59f41ccd3a1 | checkpoint | Silicone seals are acceptable standard (as applicable)
ce062e26-a035-4061-b16a-705d09900911 | checkpoint | Operation of all fixtures, taps & points of demand
33af0d0b-bf34-4fa4-81a6-1826d6e746df | checkpoint | Final fit off inspection on all items
46d9f226-f5af-5ddd-8010-253a4c69a164 | textbox | Inspection date
95e55e11-ef6c-4275-9004-a61e2f1c1382 | checkpoint | Items protected until commissioning (Attach photos below)
ca51b8aa-2b7e-4197-b280-8e0e462f02c3 | checkpoint | Final sign off - Pass when satisfied to proceed (Any issues please comment & Add photos below)
69810024-33d2-5272-aae3-f313c17231cb | note | Passing above includes Builder sign-off
df7ff3fe-0757-5f6d-be88-bab6d62f7c2a | tickbox | Area clean
b90e30c5-715a-4ef2-95c6-064135deb901 | section | Commissioning
06d1e984-efcb-4e1e-b0c7-0afbd3568d8f | checkpoint | Employee trained for task and reviewed installation instructions (product QR code / manufacturer's website / instruction manual)
9367c296-0441-4894-8b24-7009f0af7d89 | checkpoint | Check products for imperfections
934294d3-b9d1-4d3e-9431-85da4f91bda7 | checkpoint | Fixtures location & fixings all correct (as per drawings & samples)
6cb7a3a3-eec9-4881-b57f-59e339de3b2a | checkpoint | Clean out all strainers / aerators
0748b652-ec79-40c9-aa9a-569d93950d16 | checkpoint | Check for no cross connections / leaks / access to isolation valves
b97d6cb8-2c57-4c39-842c-b8d1f2df4849 | checkpoint | Floor wastes (clear of debris & draining correctly)
fe6d4975-cbcd-48ab-a2d3-aaffa9c6cdcf | checkpoint | Quality of silicone seals to fixtures acceptable
7d28d2e4-bc92-48e6-9a1c-c8f89767942d | checkpoint | Hot water tempering valve set to 50c (+/- 5c) & DDA thermostatic mixing valve set to 42 degrees.
6a186e7e-8619-445e-b97f-85d0033950c7 | checkpoint | Water pressure acceptable 350Kpa to 500 Kpa
b8e1c86c-73e5-4458-8ee1-5425c24cb6f8 | checkpoint | Final sign off - Pass when satisfied to proceed (Any issues please comment & Add photos below)
6044ab76-416f-5ca3-8755-f45c75921fe0 | note | Passing above includes Builder sign-off
c09a24d8-f6a7-5b98-b7eb-b202c261c4a4 | tickbox | Area clean
129e98c2-69ef-4bb9-b6bf-304043f89143 | checklist | OHS Form 09 - Workplace Inspection Checklist |  | OHS Form 09 - Workplace Inspection Checklist
0d862b80-df5b-45e1-8ada-5d01b20bccde | section | Inspection Details
c3e0e99e-e2cd-414c-979b-b2f0a2079a21 | checkpoint | Pass once details are entered
269526db-6b06-5c1b-8f74-381e6f3acd83 | textbox | Inspected By
480738a1-0dd5-5e04-98ba-97fc5831706f | textbox | Project
7a3ca772-31fe-5a22-a627-ab00960da47c | textbox | Week starting (Insert Monday's Date)
a84e6f8e-2f1d-54e7-8950-6da311de26c5 | tickbox | Signature added below
325aa7a7-129d-44d8-8532-dcc22b388bc5 | section | Monday
992972d2-5076-4808-a2ba-cda154d41cf0 | checkpoint | Work Face/Area - Pass once all the below are Inspected
e0d4ccf5-7b04-543a-960f-829f3d84b307 | button | Daily prestart has been conducted | Yes, No, N/A
01a31508-8087-5a97-941a-4d2508981aa1 | button | Workers trained in the task being performed | Yes, No, N/A
b60d55d0-50dc-5af8-bb3e-9dc35b19fc64 | button | Relevant permits are in place and in date. (Hot works, etc.) | Yes, No, N/A
e37986b4-59db-52be-a12b-9d118e803e07 | button | Potential new hazards associated with the work been identified | Yes, No, N/A
c40deff8-b6a4-5b38-9db5-b5aef368d356 | button | Workers have been inducted into SWMS | Yes, No, N/A
bab5388e-0b3d-5aa4-a58b-a01fef419beb | button | Work face/area clean and tidy, free from debris | Yes, No, N/A
ae8f5580-9d95-5b68-b9f5-a1709bc32772 | button | Designated walkways kept clear | Yes, No, N/A
17b443a8-e4b8-5605-a8f0-e1251bad9a8b | button | Lighting adequate for task being performed | Yes, No, N/A
56795209-0346-572c-b551-1b85efef4daa | button | Materials secured and stored appropriately | Yes, No, N/A
60e6d21a-cead-5952-8bc4-ad6d2afd9cb4 | button | Bins available to dispose redundant material | Yes, No, N/A
320d099d-3afb-5b60-ae3b-d5176dd4860e | button | There is adequate ventilation at workface/area | Yes, No, N/A
563e1fe2-b053-5e7b-9a3c-f67b8ce27700 | button | Noisy works occur as per site rules/restrictions. (site hours observed) | Yes, No, N/A
db705fa2-bbe3-57a6-be9a-91540e9d216b | button | Any Working at heights task is in accordance with SWMS | Yes, No, N/A
59727c9d-a337-538f-b9e1-9a7f6dd05cf2 | button | Working at heights permit obtained from Principal Contractor | Yes, No, N/A
9591ab66-2b74-5ba8-b921-85474470a74d | button | Environment considered whilst setting up/performing task | Yes, No, N/A
943138ad-c03a-529d-a6ac-5a472a86af0b | button | Public and other trades considered whilst setting up/performing task | Yes, No, N/A
1ea6a9c0-b65b-431f-8f00-37d9b1545f5e | checkpoint | Tools, Plant & Equipment
c2d31df6-238b-5513-93bd-dbc0df9e43cb | button | Tools have been visually inspected prior to use | Yes, No, N/A
d09314dd-3dee-5ddf-a7ec-318eb63f6604 | button | Tools used are appropriate for the task performed | Yes, No, N/A
2ae872a8-bed8-5b8e-93d2-a9ce3392ac8b | button | Electrical tools have current test and tag | Yes, No, N/A
34570ce0-aee2-5d8b-9cfc-007459b11d11 | button | Leads are elevated off ground | Yes, No, N/A
0c1b19dd-1c53-50bf-9f79-2547c3bcf87c | button | Mechanical aids available to reduce the risk of manual handling injury | Yes, No, N/A
5a142f1e-88aa-55f2-bf86-4837d153e7a0 | button | Principal Contractor has inducted all plant | Yes, No, N/A
9725afd8-0e03-5caa-ae68-c61933999679 | button | Plant maintenance records provided and current | Yes, No, N/A
b53389c2-0461-5e16-a448-1b0d0fea430d | button | Daily logbooks completed on all plant being operated | Yes, No, N/A
9004754b-3dec-5b74-92b2-e4dd1abf0859 | button | All plant operators are ticketed/competency verified | Yes, No, N/A
cca05834-353b-5d4c-a3ba-be64889d4744 | button | New Haz. Subst. have been added to register and copy supplied | Yes, No, N/A
9d2d150e-b7a3-5a9c-be94-63021a705a26 | button | Haz. Substances are stored as per MSDS requirements | Yes, No, N/A
f46e553b-8c93-4686-96c2-ab7884736339 | checkpoint | Personal Protective Equipment
17061a8b-ff59-5ef9-94a5-19aef1baa58f | button | Workers have the correct PPE as per site rules | Yes, No, N/A
ae8cfa1d-7dfc-557f-bdf8-2fc7f852859a | button | Replacement PPE is readily available | Yes, No, N/A
26e14650-e8e4-57d3-8f66-07e491e56946 | button | Clothing in good condition | Yes, No, N/A
ecc0104a-365c-5278-8d03-e348198759b0 | button | Safety footwear in good condition, with no steel showing | Yes, No, N/A
884b54f4-384b-5dd1-aad7-a723976a55e5 | button | First aid facilities available | Yes, No, N/A
152bf788-524f-5ae0-9a0e-08d31e4a0a70 | button | Stocked First aid kit available | Yes, No, N/A
6b000959-265a-4c52-8b09-251f32ea8b42 | section | Tuesday
44ca097a-8248-4274-bf06-e5228464b374 | checkpoint | Work Face/Area - Pass once all the below are Inspected
ebb4df66-10f4-58f1-be8d-d56206cfc11d | button | Daily prestart has been conducted | Yes, No, N/A
90546d2a-a6c2-5552-8df8-fb1d5a9f0283 | button | Workers trained in the task being performed | Yes, No, N/A
183c5341-0876-5cac-9672-54ae07dca55b | button | Relevant permits are in place and in date. (Hot works, etc.) | Yes, No, N/A
6a58ded7-168a-52dc-9b17-cd61a157aa40 | button | Potential new hazards associated with the work been identified | Yes, No, N/A
5368a0e3-a2ad-5512-b438-b844a9b6fb05 | button | Workers have been inducted into SWMS | Yes, No, N/A
52cf984b-2b4b-5d85-b429-fb42f66425af | button | Work face/area clean and tidy, free from debris | Yes, No, N/A
d01ed25f-5808-56fe-8a45-86b71293fe69 | button | Designated walkways kept clear | Yes, No, N/A
b807ebb1-5c5f-52d7-a391-02591d0ce6dc | button | Lighting adequate for task being performed | Yes, No, N/A
f91886cd-8997-5c4f-b22d-8bf59948f45d | button | Materials secured and stored appropriately | Yes, No, N/A
41a2858b-ea19-5686-a1f6-9320fdcb5ff1 | button | Bins available to dispose redundant material | Yes, No, N/A
7b6bd236-02bd-5571-b37b-c916abc7a923 | button | There is adequate ventilation at workface/area | Yes, No, N/A
ce0de279-e56a-5dd5-a615-f9369d83ac60 | button | Noisy works occur as per site rules/restrictions. (site hours observed) | Yes, No, N/A
7ce046aa-2ac5-531f-aae6-0896d71ff896 | button | Any Working at heights task is in accordance with SWMS | Yes, No, N/A
f7b4016a-17ca-509f-a495-d9f863990aec | button | Working at heights permit obtained from Principal Contractor | Yes, No, N/A
c5bf3cff-dd12-5cae-959b-35706220bdb2 | button | Environment considered whilst setting up/performing task | Yes, No, N/A
9943fd95-2087-56ea-b537-5ec2486d4697 | button | Public and other trades considered whilst setting up/performing task | Yes, No, N/A
4a066685-84ed-41b5-aa3c-6158fac4fbb7 | checkpoint | Tools, Plant & Equipment
e040451f-d47b-5988-a854-a6e1c343c07e | button | Tools have been visually inspected prior to use | Yes, No, N/A
2b8eb195-3e72-5559-9b19-7465d016fbbe | button | Tools used are appropriate for the task performed | Yes, No, N/A
b866261d-717d-5011-98e9-d1f0a245003a | button | Electrical tools have current test and tag | Yes, No, N/A
aabe4cef-20e6-5be6-b67c-268128582c73 | button | Leads are elevated off ground | Yes, No, N/A
1fc45912-13b3-578f-8332-bc0a9829b092 | button | Mechanical aids available to reduce the risk of manual handling injury | Yes, No, N/A
8f1ffec4-1d5c-599f-8ca4-2cb00de70d60 | button | Principal Contractor has inducted all plant | Yes, No, N/A
6cd31c9a-9cb6-55a7-81c0-5d0d298189bf | button | Plant maintenance records provided and current | Yes, No, N/A
ee626d02-cf5d-55b8-bfa5-1caedf1412a4 | button | Daily logbooks completed on all plant being operated | Yes, No, N/A
3b7be525-561f-5f66-8f4a-aca24cb4876b | button | All plant operators are ticketed/competency verified | Yes, No, N/A
7162535f-9f5d-528c-947c-4bb1d86ad5f0 | button | New Haz. Subst. have been added to register and copy supplied | Yes, No, N/A
84c95ba5-3996-5767-99b4-714ce8d881a8 | button | Haz. Substances are stored as per MSDS requirements | Yes, No, N/A
f49ac615-da0d-4bd7-8c44-a7c7edf9d9b4 | checkpoint | Personal Protective Equipment
14f1c9cb-9e48-55c2-adc0-32855201311f | button | Workers have the correct PPE as per site rules | Yes, No, N/A
4f68ab63-9ffc-5fd2-aa5b-7a9921548450 | button | Replacement PPE is readily available | Yes, No, N/A
7be1923b-a5ad-56eb-8955-6e6e6b303daf | button | Clothing in good condition | Yes, No, N/A
05150afb-8571-58ca-91b9-5fd947d65c96 | button | Safety footwear in good condition, with no steel showing | Yes, No, N/A
cea99266-1946-5043-817b-b5f20a259ccf | button | First aid facilities available | Yes, No, N/A
e5004aca-9abe-56ea-b05d-c532ffc6d779 | button | Stocked First aid kit available | Yes, No, N/A
b4b167c3-d51d-4189-b386-9ce991929627 | section | Wednesday
c1418431-27ad-410b-a8f1-d8c9db3a2ea1 | checkpoint | Work Face/Area - Pass once all the below are Inspected
4b705c26-23ab-565a-9df7-e8738cebf17c | button | Daily prestart has been conducted | Yes, No, N/A
07a38b2e-356b-520f-b059-b0d4016697ff | button | Workers trained in the task being performed | Yes, No, N/A
17f4e962-b59a-53b4-8ae5-ba198df0cc9e | button | Relevant permits are in place and in date. (Hot works, etc.) | Yes, No, N/A
cd24197a-6ad9-5b71-be96-5b216b808720 | button | Potential new hazards associated with the work been identified | Yes, No, N/A
f06f4f66-832f-5413-9434-6d4c4165f398 | button | Workers have been inducted into SWMS | Yes, No, N/A
767cecea-f26f-5f23-b5b3-94aa9318243e | button | Work face/area clean and tidy, free from debris | Yes, No, N/A
0479beba-380f-5a31-bb33-339c88b43f8a | button | Designated walkways kept clear | Yes, No, N/A
c22de39f-8354-5740-8bcd-441c858a81b0 | button | Lighting adequate for task being performed | Yes, No, N/A
3d86ace6-a4e3-5521-a358-cfba793aeb1c | button | Materials secured and stored appropriately | Yes, No, N/A
f8bf0ddd-c6be-5f09-9beb-5ac05bf846d3 | button | Bins available to dispose redundant material | Yes, No, N/A
6d87de65-82ab-513c-b135-7a00512f3bfd | button | There is adequate ventilation at workface/area | Yes, No, N/A
55f716a8-f610-5255-a045-5bb851376670 | button | Noisy works occur as per site rules/restrictions. (site hours observed) | Yes, No, N/A
5bcfe92f-1a6e-5b6b-a72e-cd1351c5c4c1 | button | Any Working at heights task is in accordance with SWMS | Yes, No, N/A
c42a5e28-9c25-5546-9457-1cf2013c59bf | button | Working at heights permit obtained from Principal Contractor | Yes, No, N/A
592e2fa8-1895-5a3b-85c4-c99ad0f7a149 | button | Environment considered whilst setting up/performing task | Yes, No, N/A
259f3165-1d50-5eb7-bc35-e68a27819514 | button | Public and other trades considered whilst setting up/performing task | Yes, No, N/A
389133a6-8f19-43e1-9d77-4dbd393caf75 | checkpoint | Tools, Plant & Equipment
49507d89-2b7b-5af8-83b6-ab8f69d1098e | button | Tools have been visually inspected prior to use | Yes, No, N/A
2388a972-e83f-5ae7-bd65-6bbd504b09ef | button | Tools used are appropriate for the task performed | Yes, No, N/A
1dd199dd-a5fc-566a-934d-a08558008670 | button | Electrical tools have current test and tag | Yes, No, N/A
d3e4009d-44c1-5676-a445-14773a62ccb3 | button | Leads are elevated off ground | Yes, No, N/A
f541bed0-b37d-5971-9ea5-5fc4319acd87 | button | Mechanical aids available to reduce the risk of manual handling injury | Yes, No, N/A
a37cccf8-49cf-57f8-8eb2-bc82b63bfd56 | button | Principal Contractor has inducted all plant | Yes, No, N/A
d0ca7adc-87ad-595c-82ae-efae36928c70 | button | Plant maintenance records provided and current | Yes, No, N/A
05f17051-7e61-544a-a0b7-4db43102d9a3 | button | Daily logbooks completed on all plant being operated | Yes, No, N/A
29af690a-4b33-5f65-9e3d-612113d0caeb | button | All plant operators are ticketed/competency verified | Yes, No, N/A
70a6a20c-6111-58c2-bd73-a79b5cca9a59 | button | New Haz. Subst. have been added to register and copy supplied | Yes, No, N/A
e89ef4c0-9e8c-5e77-97ee-493264906301 | button | Haz. Substances are stored as per MSDS requirements | Yes, No, N/A
fe8be6a5-eb0a-4780-bd21-fa692fcc378f | checkpoint | Personal Protective Equipment
569cc79f-12be-50b7-9919-113011f21659 | button | Workers have the correct PPE as per site rules | Yes, No, N/A
ef833915-4c10-5f54-9755-0348c9a0516e | button | Replacement PPE is readily available | Yes, No, N/A
34f29cea-4ba3-5229-92d7-09f761be715a | button | Clothing in good condition | Yes, No, N/A
ae0322fa-16a0-5886-85a8-62440fcdadaf | button | Safety footwear in good condition, with no steel showing | Yes, No, N/A
d80b846d-fb6e-5b26-8a0c-4e907088c916 | button | First aid facilities available | Yes, No, N/A
47173c9c-a6a8-5318-a4f1-ceed1d5e65a9 | button | Stocked First aid kit available | Yes, No, N/A
761540a6-6764-4549-b117-2031118dc954 | section | Thursday
92ddc770-e43d-428f-b5cc-955ef3c9ecd2 | checkpoint | Work Face/Area - Pass once all the below are Inspected
1e95eeb8-51d5-5985-b6ab-76b6673e413b | button | Daily prestart has been conducted | Yes, No, N/A
0a6642f8-8757-53b1-b1df-00741ef44ec7 | button | Workers trained in the task being performed | Yes, No, N/A
cc38c27c-6e37-5d9d-a91a-00c9d3b0e62d | button | Relevant permits are in place and in date. (Hot works, etc.) | Yes, No, N/A
7921d1c4-32b6-50ed-b1ed-c4a570a55ec7 | button | Potential new hazards associated with the work been identified | Yes, No, N/A
5e6c198d-dfdc-5bbd-ab52-208abc57e35d | button | Workers have been inducted into SWMS | Yes, No, N/A
0d7ab3ed-0bac-5303-95e5-965eb83d9923 | button | Work face/area clean and tidy, free from debris | Yes, No, N/A
5f11d355-c51e-5103-afa7-ae36a2338586 | button | Designated walkways kept clear | Yes, No, N/A
d56979e6-34c0-5b7b-b993-840f2d132579 | button | Lighting adequate for task being performed | Yes, No, N/A
d71e6f07-b6a7-5766-81ad-334e86c095fe | button | Materials secured and stored appropriately | Yes, No, N/A
2c5c1522-1120-594c-a5dd-693bf61e5fb9 | button | Bins available to dispose redundant material | Yes, No, N/A
b66a4a69-0675-5cc1-ad98-88ef112df40c | button | There is adequate ventilation at workface/area | Yes, No, N/A
a3cd4aa5-e8b3-5755-8f57-63ba5d64a1c8 | button | Noisy works occur as per site rules/restrictions. (site hours observed) | Yes, No, N/A
5b75b108-34e2-5590-938c-e29725401eba | button | Any Working at heights task is in accordance with SWMS | Yes, No, N/A
8fdc00cf-4546-5e01-bac9-8c6075d40f68 | button | Working at heights permit obtained from Principal Contractor | Yes, No, N/A
1ddb0232-47ed-5ff2-a5e2-01f89e098f16 | button | Environment considered whilst setting up/performing task | Yes, No, N/A
72b1c240-77d1-5daa-8de8-6fc08355ac4f | button | Public and other trades considered whilst setting up/performing task | Yes, No, N/A
6c34efaf-d02f-401c-9de0-1096246f34c7 | checkpoint | Tools, Plant & Equipment
c8c24754-5b1d-5d8d-b423-a1dc53d09d0b | button | Tools have been visually inspected prior to use | Yes, No, N/A
98b5d288-795c-5f50-bb7e-c8ced53c2d13 | button | Tools used are appropriate for the task performed | Yes, No, N/A
fe8c3fb7-ab79-562d-b38f-58d3ef6b5511 | button | Electrical tools have current test and tag | Yes, No, N/A
d7148529-34a2-5726-84f6-a5a1b8e4b1ec | button | Leads are elevated off ground | Yes, No, N/A
75f2e6a7-3aef-5964-938c-118e3da26370 | button | Mechanical aids available to reduce the risk of manual handling injury | Yes, No, N/A
106ff173-ac6c-5ae6-a2d8-918ce2a6f460 | button | Principal Contractor has inducted all plant | Yes, No, N/A
e2e3982c-7d4c-5ecc-be39-fb4855ebe994 | button | Plant maintenance records provided and current | Yes, No, N/A
3cb62357-a8ae-54c3-96dc-cf0accfba4ef | button | Daily logbooks completed on all plant being operated | Yes, No, N/A
8d463b78-36c9-55c9-a281-e7f895cbbfbe | button | All plant operators are ticketed/competency verified | Yes, No, N/A
8c5e9f40-cdf3-5e47-9c90-8347cf675bb1 | button | New Haz. Subst. have been added to register and copy supplied | Yes, No, N/A
24c780bc-cfd3-5f5d-ae0c-9d9487322b99 | button | Haz. Substances are stored as per MSDS requirements | Yes, No, N/A
beed0b7a-a713-4c83-994d-f125b4067326 | checkpoint | Personal Protective Equipment
9252b12d-28b2-5408-b8c4-88980d296711 | button | Workers have the correct PPE as per site rules | Yes, No, N/A
938f84ff-3d66-5aee-860e-90bda1e408af | button | Replacement PPE is readily available | Yes, No, N/A
e41090c8-0612-5be4-8700-04a353f8d891 | button | Clothing in good condition | Yes, No, N/A
9bbe7d49-676d-5227-8b80-7e75c47138e6 | button | Safety footwear in good condition, with no steel showing | Yes, No, N/A
bf535763-1225-5d88-b57e-432e04166203 | button | First aid facilities available | Yes, No, N/A
b71dac84-c55c-5a6b-beee-e284d8e2d082 | button | Stocked First aid kit available | Yes, No, N/A
37fec029-5ad8-4ba0-9632-4a072fb56421 | section | Friday
61e12e01-6a8d-41d7-8c00-da6e79162573 | checkpoint | Work Face/Area - Pass once all the below are Inspected
e98e1892-a598-512a-9431-f3b2343a1813 | button | Daily prestart has been conducted | Yes, No, N/A
fbcf419e-70c6-5a1e-97c5-426c646bf89c | button | Workers trained in the task being performed | Yes, No, N/A
95942761-8a9f-5432-8278-8494bc90a49a | button | Relevant permits are in place and in date. (Hot works, etc.) | Yes, No, N/A
eef4bb6b-e938-568f-9f82-9e238c839fa1 | button | Potential new hazards associated with the work been identified | Yes, No, N/A
e9e75978-3df3-56cc-8781-18bb9955fe30 | button | Workers have been inducted into SWMS | Yes, No, N/A
0a6902ec-e4ea-5343-8977-496b74c6e85b | button | Work face/area clean and tidy, free from debris | Yes, No, N/A
e017b600-2b4c-5349-b12e-f323fde9525f | button | Designated walkways kept clear | Yes, No, N/A
e05c378b-040f-53fc-97db-8af98c54d132 | button | Lighting adequate for task being performed | Yes, No, N/A
69b11f59-d469-5610-a609-2740670c8fda | button | Materials secured and stored appropriately | Yes, No, N/A
fa5d9bc2-1df6-58a8-b521-33720b1dc9e6 | button | Bins available to dispose redundant material | Yes, No, N/A
295a2c89-6cff-5264-9da3-2407db720a2a | button | There is adequate ventilation at workface/area | Yes, No, N/A
12beffa2-fe05-5acf-ba17-115ba96fe010 | button | Noisy works occur as per site rules/restrictions. (site hours observed) | Yes, No, N/A
229f419b-53e7-5c66-8015-d55d6a37b146 | button | Any Working at heights task is in accordance with SWMS | Yes, No, N/A
fbae18a7-6a36-5460-b3d7-88210027a276 | button | Working at heights permit obtained from Principal Contractor | Yes, No, N/A
4d483e94-3886-5ea5-846f-95e2c0f643c4 | button | Environment considered whilst setting up/performing task | Yes, No, N/A
01bc3717-fe68-50de-b045-b7dc8bc3d936 | button | Public and other trades considered whilst setting up/performing task | Yes, No, N/A
e40f3a5c-4257-4f99-a36c-ea40f30ebbfc | checkpoint | Tools, Plant & Equipment
0269e974-2d91-5a1c-a8aa-11c2bda12a48 | button | Tools have been visually inspected prior to use | Yes, No, N/A
a40e5ddf-5890-5cb5-8d53-bc227b7a5766 | button | Tools used are appropriate for the task performed | Yes, No, N/A
82e72012-70c1-5842-b84e-4cce3d353bc5 | button | Electrical tools have current test and tag | Yes, No, N/A
f17ec752-2933-592f-823e-a8ee7c973fd2 | button | Leads are elevated off ground | Yes, No, N/A
bf91ab7e-ad9f-5fe7-a7fa-1fab6bf78c20 | button | Mechanical aids available to reduce the risk of manual handling injury | Yes, No, N/A
e56472c7-f4f5-5889-ae9c-1edaac788ffd | button | Principal Contractor has inducted all plant | Yes, No, N/A
abf5f55f-d15c-50e1-864b-dbc3d5b645b8 | button | Plant maintenance records provided and current | Yes, No, N/A
1e01f3d7-37fd-597e-a2f4-a7116da48bfd | button | Daily logbooks completed on all plant being operated | Yes, No, N/A
8c610a80-ee4e-50b7-b298-004f349a0599 | button | All plant operators are ticketed/competency verified | Yes, No, N/A
8262ffbd-9f30-58f1-94a9-363979e7eddf | button | New Haz. Subst. have been added to register and copy supplied | Yes, No, N/A
3cbcabfd-cac0-5a0d-bb5f-9887bb9ca021 | button | Haz. Substances are stored as per MSDS requirements | Yes, No, N/A
70538e78-d541-45c4-a058-813accee7bf4 | checkpoint | Personal Protective Equipment
e3750b61-4d56-5758-b78a-7cd8f670cd2d | button | Workers have the correct PPE as per site rules | Yes, No, N/A
2aa0bf88-e1ae-581e-9d62-95d2ce86d2e6 | button | Replacement PPE is readily available | Yes, No, N/A
2ae92533-981e-5b17-941b-f0ea09f9a96d | button | Clothing in good condition | Yes, No, N/A
ee47bdb2-cb4a-5f0f-9bb6-71a13a63b19b | button | Safety footwear in good condition, with no steel showing | Yes, No, N/A
dda8bb63-8df9-588a-a03d-6e55d20b2e66 | button | First aid facilities available | Yes, No, N/A
851c338a-0a01-5f4d-b51f-60f437cec9e8 | button | Stocked First aid kit available | Yes, No, N/A
8d2ec6f6-1e38-41e4-bebd-1755cc4e1f8b | section | Saturday
10405d97-ed69-4c7d-af1a-7f1a0ee9f2c1 | checkpoint | Work Face/Area - Pass once all the below are Inspected
26f07cf4-6849-5ad0-a1bc-ff2fb3211ae3 | button | Daily prestart has been conducted | Yes, No, N/A
59904995-1f0c-5510-81c2-a8d493971e23 | button | Workers trained in the task being performed | Yes, No, N/A
319d15d9-a373-5bd9-a31a-1509db88af9d | button | Relevant permits are in place and in date. (Hot works, etc.) | Yes, No, N/A
3fa8179d-827d-5f8d-a23f-4130656cd8eb | button | Potential new hazards associated with the work been identified | Yes, No, N/A
ddbbce9f-baf5-5322-a00a-46ec2ae2e556 | button | Workers have been inducted into SWMS | Yes, No, N/A
3ceee6c4-98e4-577b-b8c5-525ebb3b756a | button | Work face/area clean and tidy, free from debris | Yes, No, N/A
d624a735-4249-54ea-8dc0-f47b824523af | button | Designated walkways kept clear | Yes, No, N/A
5637d13e-5bc4-518c-becc-7c84becf2770 | button | Lighting adequate for task being performed | Yes, No, N/A
556ffb7a-dc56-58cc-a4ef-e0c915075fe4 | button | Materials secured and stored appropriately | Yes, No, N/A
ac1929f7-74f2-5d9b-b6e2-6f792307235c | button | Bins available to dispose redundant material | Yes, No, N/A
d9e92d31-c432-56a4-9815-4d4b64d1ed8e | button | There is adequate ventilation at workface/area | Yes, No, N/A
d504ab4b-4cfc-55a6-999d-db7e605d6cbb | button | Noisy works occur as per site rules/restrictions. (site hours observed) | Yes, No, N/A
0d3eddb6-5041-51d3-99c7-e780c8ba8803 | button | Any Working at heights task is in accordance with SWMS | Yes, No, N/A
d5a14238-15f5-54bf-9a1e-7f3d800d4c01 | button | Working at heights permit obtained from Principal Contractor | Yes, No, N/A
847609b4-f5eb-5309-b66b-46ae8685b38b | button | Environment considered whilst setting up/performing task | Yes, No, N/A
e3d91556-a4b5-51e2-8ceb-77b41eb9f0a6 | button | Public and other trades considered whilst setting up/performing task | Yes, No, N/A
4be073d4-7c0c-41e5-8c80-9a9f3afd8730 | checkpoint | Tools, Plant & Equipment
81eafefa-1da1-5726-8d16-a941110fbea5 | button | Tools have been visually inspected prior to use | Yes, No, N/A
d3485e34-adde-5bb7-8edd-b59057765f19 | button | Tools used are appropriate for the task performed | Yes, No, N/A
0824082a-2a7f-5105-b823-95ea9acfc4c0 | button | Electrical tools have current test and tag | Yes, No, N/A
799bc3f4-5e2a-5924-8b16-1083a6d72fed | button | Leads are elevated off ground | Yes, No, N/A
b9bc33d0-f484-55a3-97f3-d4bfb04ff7f0 | button | Mechanical aids available to reduce the risk of manual handling injury | Yes, No, N/A
a5f7941b-2ef1-530e-8ba1-c1b790789f94 | button | Principal Contractor has inducted all plant | Yes, No, N/A
8bff2c3d-a383-5ff8-8872-feca2467b403 | button | Plant maintenance records provided and current | Yes, No, N/A
9a7b8e3b-b6c0-5c19-9b7e-87ec8a50ad5f | button | Daily logbooks completed on all plant being operated | Yes, No, N/A
0009333a-cf6d-5528-957c-95aab1672194 | button | All plant operators are ticketed/competency verified | Yes, No, N/A
67426056-8de7-5b32-8dd5-2fbf068d94ce | button | New Haz. Subst. have been added to register and copy supplied | Yes, No, N/A
02b55f77-aac7-501f-b647-8a8b063c28b5 | button | Haz. Substances are stored as per MSDS requirements | Yes, No, N/A
12eed5b4-79ee-49b2-9252-d5da9d272449 | checkpoint | Personal Protective Equipment
fc66d6f3-b83d-51c2-b6b4-ea6fb209b288 | button | Workers have the correct PPE as per site rules | Yes, No, N/A
091a8ad0-1fe5-5400-9dd8-d546a71a8e41 | button | Replacement PPE is readily available | Yes, No, N/A
f96ea639-f21b-5f50-a8ef-7860d8b30c95 | button | Clothing in good condition | Yes, No, N/A
26b307ea-b579-5423-8e10-065489d5edd8 | button | Safety footwear in good condition, with no steel showing | Yes, No, N/A
2d3b3e44-b6cf-57bc-8057-18173dac4dc6 | button | First aid facilities available | Yes, No, N/A
2ca2d8e5-2fd4-52d6-a72f-bab28690aa4d | button | Stocked First aid kit available | Yes, No, N/A
f4002c2a-7d40-4726-b2d1-791a6bea850b | section | Sunday
6d41cd5e-c1ce-4e4f-b118-3cb1e6cb187e | checkpoint | Work Face/Area - Pass once all the below are Inspected
18e5ec97-1fc5-5a45-8f46-19998935342b | button | Daily prestart has been conducted | Yes, No, N/A
b1b8af87-a358-570e-9d79-b1fc15714423 | button | Workers trained in the task being performed | Yes, No, N/A
1729b582-9668-51a0-a406-79b64cce46e3 | button | Relevant permits are in place and in date. (Hot works, etc.) | Yes, No, N/A
2f2733e0-a131-5da2-82c8-bf11d85c055d | button | Potential new hazards associated with the work been identified | Yes, No, N/A
b803d42b-8137-5045-a78d-32d11c3f78d5 | button | Workers have been inducted into SWMS | Yes, No, N/A
3523c137-8c17-5d82-8261-b1ddc4a376e1 | button | Work face/area clean and tidy, free from debris | Yes, No, N/A
e809a16d-1f77-5b5a-bbc6-7d6ebd1b4114 | button | Designated walkways kept clear | Yes, No, N/A
8877899b-e1fc-5894-a72a-634f03ee26f8 | button | Lighting adequate for task being performed | Yes, No, N/A
9102f7a2-cdf0-50bc-adaa-ef61eacdd714 | button | Materials secured and stored appropriately | Yes, No, N/A
3b92d6f6-0fcd-5230-be1d-64507a9a67b0 | button | Bins available to dispose redundant material | Yes, No, N/A
8be97494-3850-5283-94ca-a54b5ff4d0a6 | button | There is adequate ventilation at workface/area | Yes, No, N/A
5811335c-c194-5ebf-9b49-5e6d9645faa8 | button | Noisy works occur as per site rules/restrictions. (site hours observed) | Yes, No, N/A
722a4a5d-50e0-5b16-ae2f-3ede1a2a71c9 | button | Any Working at heights task is in accordance with SWMS | Yes, No, N/A
9b9e285a-db93-5235-80e7-06e39010a8fa | button | Working at heights permit obtained from Principal Contractor | Yes, No, N/A
09f9717b-18a4-5fb4-9f13-266a81960d6d | button | Environment considered whilst setting up/performing task | Yes, No, N/A
54dd655a-2f2e-55db-b340-95ed28108730 | button | Public and other trades considered whilst setting up/performing task | Yes, No, N/A
4b446634-94b8-4bed-b8f5-a20cf71938c8 | checkpoint | Tools, Plant & Equipment
7f93eaeb-71e1-5ec3-a754-89ff6b8f317e | button | Tools have been visually inspected prior to use | Yes, No, N/A
75792ae5-faf3-52b8-8ec3-b04c2412580a | button | Tools used are appropriate for the task performed | Yes, No, N/A
0817a224-6a22-5d98-b77c-9388dcd17c6b | button | Electrical tools have current test and tag | Yes, No, N/A
d2cf0dfa-03de-5f65-910d-37010c63d06b | button | Leads are elevated off ground | Yes, No, N/A
529b595c-539c-5085-a4f5-10f090bfe2a3 | button | Mechanical aids available to reduce the risk of manual handling injury | Yes, No, N/A
fa6ee190-88d2-506b-b273-2ab67607e37c | button | Principal Contractor has inducted all plant | Yes, No, N/A
4a1e876d-0999-5653-9665-73a64ef2f50a | button | Plant maintenance records provided and current | Yes, No, N/A
6f53c64c-2863-5388-ac9e-9fd21c7cf164 | button | Daily logbooks completed on all plant being operated | Yes, No, N/A
cb87c75c-c349-50a8-bb6c-bf1fdcb6df58 | button | All plant operators are ticketed/competency verified | Yes, No, N/A
5adce927-c1c1-57ee-a69c-129b43f273fb | button | New Haz. Subst. have been added to register and copy supplied | Yes, No, N/A
d0512b2d-28b6-598f-848a-baa548f93d47 | button | Haz. Substances are stored as per MSDS requirements | Yes, No, N/A
d33c231d-ea32-4fff-9d58-d8cf1f91a636 | checkpoint | Personal Protective Equipment
37356dba-f7a3-5c05-a0e5-c95dc198ac6a | button | Workers have the correct PPE as per site rules | Yes, No, N/A
5428bc12-a8f7-5ca6-a98e-f5e28eeb0c6a | button | Replacement PPE is readily available | Yes, No, N/A
d431a52b-d740-5ebe-a512-92aebdab93f8 | button | Clothing in good condition | Yes, No, N/A
4ec44cfb-6be2-5bd2-be3b-f445006b065e | button | Safety footwear in good condition, with no steel showing | Yes, No, N/A
1369a4f1-d6ab-53ff-b5aa-fe4ea8409eb0 | button | First aid facilities available | Yes, No, N/A
74d5cac0-984f-580a-baf1-d874f0d977ee | button | Stocked First aid kit available | Yes, No, N/A
c58e4f80-9f82-4c4d-9009-64a61470d3f9 | checklist | Hitachi Excavator Prestart - Checklist |  | Hitachi Excavator Prestart - Checklist
8ef6a94d-30b1-431d-8c16-17b72ac27029 | section | Prestart
3b74f7b8-76cf-46ee-b531-a7a08ad3bba8 | checkpoint | Details - Pass once entered
847ed64b-d199-50dc-8bb5-a58929988df9 | note | Hitachi - Model ZX135US-5B
d89f249f-6bb6-5801-a0b5-5dcd2586238f | note | Engine Number 293765
dba874cc-2772-5373-bcb3-74b52adf772a | textbox | Prestart check completed on (DD/MM/YYYY)
b0237925-9fee-5172-a5e8-d9fa4affe3bc | textbox | Odometer/Hours Reading
73802d43-7c1c-47f3-8a6b-d17dfd736c5f | checkpoint | Operator declaration - As the operator, I declare that I have been trained in the safe use of this machine, hold appropriate qualification to operate and have been VOC'ed
7bf03963-aee4-4e1e-af0e-8e0ab5f45d4a | section | Visual Inspection
18434e97-bf89-48ed-b240-7176f449da18 | checkpoint | Undertake Visual Inspection of each of the below
232a391a-d481-59d1-ada3-88193da5ab28 | note | Operator to check each item below & acknowledge checks have been made
a004bc29-e461-5e25-88b1-1a74748b7e30 | note | Any issues/observations please add comments & photos below
59becaef-f849-58f8-9d5a-6e10bf587700 | button | Check cooling water levels and replenish if required - Attach photo below | Pass, Fail
3bb106dd-cc9a-5a35-81d1-d4b25c891a3c | button | Check water separator in fuel line and drain if required - Attach photo below | Pass, Fail
5c669681-50e2-5685-8bc7-3c9c4b5cea46 | button | Check dust indicator | Pass, Fail
d2447d4f-5d2b-5694-a26f-0008f6bfef79 | button | Engine oil level checked and at appropriate levels | Pass, Fail
143d4735-0d97-5e6b-a4aa-c332a8111840 | button | Hydraulic oil level checked and at appropriate levels | Pass, Fail
669478b6-7506-5d49-a0d2-c7d6c92b2be4 | button | Battery water levels checked and at appropriate levels | Pass, Fail
16e6a0e1-877d-5d11-8919-1f802854e436 | button | Track tension checked and adjusted if required | Pass, Fail
49dd651b-1149-55bb-a988-69f6f1b825f0 | button | All required points greased | Pass, Fail
293bcbfb-6752-5737-bc55-3656e7e9d804 | button | No sign of any fuel, oil or hydraulic leaks | Pass, Fail
d3217cbb-577d-538b-9be0-48bbd6ad7d0e | button | All link pins in place | Pass, Fail
b0a76e62-847c-5b8e-8470-7c6b519aac4e | button | Electrical system checked and all lamps in cab light up | Pass, Fail
dbb63858-66d9-5e48-8142-71b82e952b21 | button | Flashing light working | Pass, Fail
b8acf855-6b45-5805-b2dd-7f6392b04b38 | button | Warning horn fully operational | Pass, Fail
d099c51b-d79e-5c01-a5f6-d2991ff93f0f | button | Reverse beepers/warning signals working | Pass, Fail
5419c46e-abc0-5f1d-ba50-0615d95f5443 | button | Exterior checked and in good condition | Pass, Fail
2ca832b4-ff34-587e-a4fc-2da92fa88a23 | button | Attachments checked and are in acceptable condition, including breaker & buckets - Attach photo below | Pass, Fail
cdb97f47-f57d-5109-becf-6348bde0f591 | button | No cracks in windscreen | Pass, Fail
3723378e-023e-51b7-befd-e03d3e877e90 | button | Indicators/Hazard lights operational | Pass, Fail
d47316b1-dc2b-589d-aa30-ced782127319 | button | Interior clean & tidy - Attach photo below | Pass, Fail
bcb77c93-138e-4776-a086-3d1c1c2f2ca1 | checkpoint | Are there any faults to be identified (Pass-No/Fail-Yes)
09cc8e70-4132-5e1b-9662-40545f117aa5 | textbox | Please detail identified fault(s) below - Attach Photos
a2556083-826d-5fda-b906-c81c09f7ab6a | textbox | Who has the fault been reported to - At a minimum, must be reported to your Site Foreman
bf97c22b-8a50-5b3d-9d32-1e7f11aca4ef | textbox | Date fault was reported
d890cf3c-5c23-4379-b0f1-1eb8309a0761 | section | Sign-Off
27577e59-6613-44fa-b9a3-a1fe411da9cf | checkpoint | Operator Sign-Off
df4cba32-ed8f-5801-8c3b-a66027088807 | button | Attachments buckets & breaker in a secure location on completion of days work - Attach photo below | Yes, No, N/A
1bacb4df-6083-4ece-ad4b-2fc885378fe3 | signoff | Click to Add Signature + Details
9a0260da-699f-4b32-b25b-bd26c9bea170 | checklist | Commissioning Pump / Macerator Station |  | Commissioning Pump / Macerator Station
1aa65669-9dd2-4ce2-82f8-871781583a39 | checkpoint | Employee trained for task and reviewed installation instructions (product QR code / manufacturer's website / instruction manual)
2ab43bd3-5d36-4fb7-8775-f47e064e11a4 | checkpoint | Condition as when it was installed (report any changes)
be395ad1-d65b-4b7d-b087-05450eab1ca9 | checkpoint | Control panel installed
9465b451-7b33-4e8d-98d5-00c85b0aecc5 | checkpoint | Electrical wiring connected between pumps, controller & level sensing system installed correctly
aa071caf-adda-40d8-a2c9-0602c1d3d350 | checkpoint | Connected to BMS
e12d636b-a7cf-42fd-8e83-8125cdec530b | checkpoint | Connected to power supply
ffd92542-8ad6-42ba-8361-29ebb32b68c8 | checkpoint | BMS faults in working order (specify faults)
e8064a69-586f-4c5e-85f7-839d84fed9cc | checkpoint | High level alarm in working order
b576ba5d-2046-4c8e-96a8-b73d9a26d56e | checkpoint | Supplier commissioning sheet
80fe671d-0832-5009-bb04-b99e13b5cf53 | tickbox | Area clean
f72347a3-7a35-484a-849a-765cd91fa391 | checklist | Prefab Checklist |  | Prefab Checklist
0ac449b3-e8ce-4072-8c7a-15238a8922bd | checkpoint | Employee trained for task and reviewed installation instructions (product QR code / manufacturer's website / instruction manual)
32dea2d3-e3ce-4db6-9647-eae227f93b63 | checkpoint | Check materials products for imperfections
83feb46e-d621-4fec-af49-a6b5d42abe4f | checkpoint | Site sample, diagrams, & materials list clear to understand
63dbc8cd-6a30-5321-ab94-4d4653c8c674 | button | Order complete | Yes, No
b2f48885-623d-5430-9087-ef14ce33e06a | button | Delivery booked with site team | Yes, No
519b5dce-a280-4c33-b6ac-2b4f02358d09 | checkpoint | Completed stillage or pallet weighed & materials do not exceed SWL of stillage or pallet
9fc16094-8168-58ee-9a6e-90a36c291c18 | button | Factory paperwork attached to package including weight stamp | Yes, No
23aa40a7-fa34-5403-b237-37f3a3ab2185 | button | Delivery weight total does not exceed SWL of delivery truck | Yes, No
eb442b18-c584-45f9-8ca8-ce099a8bf733 | checkpoint | Delivery sent to site
c9e29655-7b28-4b70-8569-83e552856017 | checkpoint | Order complete
98960777-fe79-45ea-b08d-a87769bf502a | checklist | Fire Service BG |  | Fire Service BG
fcd312fa-c616-40cd-8294-1930d86cb836 | checkpoint | Employee trained for task and reviewed installation instructions (product QR code / manufacturer's website / instruction manual)
427452c4-f582-4a99-bd92-aa93fb100a2a | checkpoint | Setout & alignment as per drawing (include revision below)
773e22ae-338e-5c21-acf6-79181698c09e | textbox | Drawing & revision number(s)
e6a8dfc7-1307-46a2-b52c-4102d589cdc2 | checkpoint | Correct material as per sample register
a6cda249-0b71-4aba-9c63-7235b01eecba | checkpoint | Bedding material installed correctly
8109a69c-9d88-4233-af07-c661abfad6ea | checkpoint | Fittings & joints correctly installed to manufacturer's requirements
fadd5347-a8be-4bb3-9d04-53360b083bad | checkpoint | Satisfactory welding/pressing of copper pipe
72a35990-fe7a-4cc1-acb2-0da78c7bab65 | checkpoint | Witness marks visible
3d0a7432-bcc6-4291-bbe6-a3d744758e57 | checkpoint | Pipework layed correctly & to AS 3500
cc7edd2d-2770-499c-bb18-3afed909b34b | checkpoint | Concrete anchor thrust blocks installed as per engineers report
bf578052-81df-47f0-a372-0f65c40f0b23 | checkpoint | Testing to 1700 kPa with no leaks for 120 minutes
8baadf63-13ed-48af-9a91-4c5065d8b064 | checkpoint | Identification of services via I.D tape
4575a78b-76ee-482d-8bd1-8333d1cfe03a | checkpoint | Backfill & compaction to specification in 300mm layers
4ec28ab1-70c7-48b7-ab12-1e80dc542050 | checkpoint | Final sign off - Pass when satisfied to proceed (Any issues please comment & Add photos below)
3d867dea-2eb3-53a0-b65c-5385813173a7 | note | Passing above includes Builder sign-off
7844d696-5542-5006-b1e1-3ca8caf379a1 | tickbox | Area clean
0009eaf8-ce90-467e-b9b1-bef06885bc92 | checklist | OHS Form 10 - Subcontractor Compulsory Start Up Meeting Agenda |  | OHS Form 10 - Subcontractor Compulsory Start Up Meeting Agenda
7fc3faec-0671-4237-bb0b-36e9181efd3c | section | Part A - Details
b2b2a1e8-0d63-4e86-8393-663b6fda2679 | checkpoint | Details - Pass once entered
b0ead5a6-c8fd-59b2-a572-df49feef56d3 | note | This document is not a contract. Its purpose is to establish and agree upon OH&S requirements prior to any mobilisation to site
ea0e2a58-2f85-5b3c-a6d0-2ec461dacf17 | note | This compulsory Start-Up Meeting process is applicable to all Sub-contractors engaged to carry out the any works whatsoever and as deemed necessary by the Wilson Plumbing and Drainage Project Manager
073365c3-c056-5712-91b0-76a9803d59a9 | textbox | Project
aead1cd3-4b49-5cff-bd7d-45356cd862e9 | textbox | Trade
7d5dfa08-8bd9-51de-a640-1d6ccff47f37 | textbox | Company Name
9b19ab52-dd03-5be4-9e00-00e34086805f | textbox | ABN
d4fd8e46-caf3-5a77-915b-e60168f4d579 | textbox | Site contact person
df312089-b215-5541-b0e7-e0c050cf4a68 | textbox | Phone
ec5e0fcf-1a0c-5f12-9f49-7a1f6afd5876 | textbox | Name of person completing this form
0ffa872f-9774-5fec-a2e2-7014c1d6f8ad | textbox | Position
a9eb75ef-c3c6-4f6e-a1da-98319ae6ed1a | section | Part B - Administration Requirements
e60f1a1c-9097-4057-b9e2-102655f41030 | checkpoint | Please supply Wilson Plumbing the following documentation prior to site mobilisation - Pass once completed
d603bb72-9e0d-4d7c-b68f-a6ce34e7bf10 | checkpoint | Administration requirements - Pas once each of the below is received (Attach below)
3cfe8ba7-2cd3-5857-8ff1-de472d13b328 | button | Workers Compensation Certificate of Currency | Yes, No
479f568f-76d8-5ee7-ade2-d99ece5a641e | button | Superannuation scheme Certificate of Currency | Yes, No
f04a14cc-4ced-5bda-9332-aa7194f5dfb8 | button | Long Service Leave Scheme Certificate of Currency | Yes, No
2629497a-8589-5c18-8bd4-f1bf00dfabd7 | button | Redundancy scheme Certificate of Currency | Yes, No
90764953-23ff-5c39-88b2-c39c7c711889 | button | Public liability Certificate of Currency | Yes, No
dbe27617-574f-5255-af58-cc427c1f71cb | button | Will certificates of currency for the above schemes be provided monthly? | Yes, No
f17729f6-2991-58ca-8bf3-7dc65436a571 | button | Has your company received any prohibition notices from Worksafe | Yes, No
9ef19994-a353-5052-8e2b-12780f21fbc3 | textbox | If Yes to the above, please provide details
268db9b7-5a03-5ed7-886b-5f33b6226ef7 | button | Has your company ever been prosecuted or are there any prosecutions pending for breach of Health and Safety Act? 4. If yes, please provide details. | Yes, No
e263376f-91ef-5115-b247-ee8b8b566003 | textbox | If Yes to the above, please provide details
58cccd70-029d-52b6-9d7d-24c31dace0b5 | button | Does your company confirm they will comply with labour laws related to legal age of workforce, and all employees will be eligible to work in Australia as per Immigration laws | Yes, No
0f71ca84-df51-56aa-9fb5-19b95f798e21 | button | Is your company fully aware of its responsibilities under the applicable health and safety laws and regulations | Yes, No
7ac53c8a-db98-5328-a2f0-ca79aec4c0a1 | button | The subcontractor agrees that all their employees attending site will have obtained a National Crime Check, no older than 6 months and evidence provided prior to site mobilisation | Yes, No
08db2787-622e-4ae2-b737-9266c76f881c | section | Part C - Site Compliance
2c9a62ee-77bc-45f6-9fa7-7c44ef308192 | checkpoint | Please pass once you have confirmed/supplied the below
ec40b914-d0f0-5047-b531-c98861cab271 | note | Please add any comments below as applicable or required
42701fa8-8ca9-51f0-9a74-c12f98cd9c62 | button | The subcontractor must provide Safe Work Method Statements (SWMS) for all high-risk work being performed | Yes, No
6afc69c0-47f5-552a-b558-68774d74cba6 | button | The subcontractor must provide Material Safety Data Sheets (MSDS), no more than 5 years old from the date of issue, for any hazardous substance/chemical used on site | Yes, No
92f2033c-66d1-5587-8ad6-a6aece7a9400 | button | The subcontractor agrees that employees attending site will have completed the mandatory Construction Induction (White Card) Training and evidence shown upon request | Yes, No
36b0a3e6-116c-5199-b386-549c27785245 | button | The subcontractor will ensure their site employees attend a site-specific induction upon arrival to site for the first time | Yes, No
1678ae63-9f97-5a45-9037-60689ef6d39d | button | The subcontractor agrees to adhere to all site safety policies and procedures, including Wilson Plumbing & Drainages’ site OHS Management Plan | Yes, No
76c53a0e-18ff-5db7-becf-006eb0938281 | button | The subcontractor will ensure all employees are inducted into work procedures/SWMS provided for site prior to commencement of task | Yes, No
7f1d5f8b-349e-5b04-a458-3fcc9a38adfd | button | The subcontractor agrees they will always provide suitably qualified and competent supervision | Yes, No
f1751b35-2fe3-55d8-9393-912c55c63a26 | button | The subcontractor will ensure all employees attending site have received adequate training and hold appropriate qualification to perform tasks under their contract scope of works | Yes, No
bd6a09ca-25cd-5228-958b-fa28405501de | button | The subcontractor agrees to provide appropriate safety equipment/PPE to its employees and ensure PPE is used correctly as per site requirements | Yes, No
8096e566-a1ba-56df-84f9-ce51c830798d | button | The subcontractor agrees to report their workforce numbers to Wilson Plumbing & Drainage Site foreman at the beginning of every shift for emergency evacuation purposes | Yes, No
ec9938c0-ef20-5b4b-a749-f653497e0122 | button | The subcontractor agrees to report all incidents/injuries to Wilson Plumbing & Drainage without delay | Yes, No
f6748967-37aa-5700-8963-68605e84de25 | button | The subcontractor agrees to have all electrical tools and equipment tested and tagged, in good working order and will supply electrical register upon request | Yes, No
85284d49-f5fe-5442-b094-c1a60de670c3 | button | The subcontractor agrees all plant and equipment brought to site shall be in good working order as per manufacturer’s specifications/recommendations with all guards, locking devices, safety pins etc. in place | Yes, No
45699616-9567-5cca-88b9-e377111d0c74 | button | The subcontractor agrees to provide current plant risk assessment, no older than 12 months for all plant (including scissor lift) prior to operating on site | Yes, No
ef1fe9a1-fd10-55aa-84bc-3f5d2bf6ebe1 | button | The subcontractor agrees that all plant operators are to complete daily operators checks, recorded in log book prior to use and be submitted upon request along with any service reports/documented repairs carried out | Yes, No
7c6bde39-06b7-53b4-8441-66b5329bb94e | button | The subcontractor agrees to provide testing certification for all lifting gear used on site | Yes, No
58aa2393-0d8a-5963-8935-54994c9f0b11 | button | The subcontractor agrees that any items identified through the OHS consultative process or weekly site inspection pertaining to their trade will be closed out within the set timeframe | Yes, No
1df638ca-db9a-526d-a0b6-ca9f5bd79026 | button | The subcontractor agrees to attend daily prestart briefings and regular toolbox meetings conducted by Wilson Plumbing & Drainage and/or the Principal Contractor | Yes, No
3ecf2c4e-9a3f-5e86-881d-fe44328ad04f | button | The subcontractor agrees that failure to maintain appropriate housekeeping may result in cleaning costs be charged onto your company | Yes, No
03c34046-aa88-59fa-84a8-6712e8852632 | button | Will the Subcontractor be subletting any part of the works | Yes, No
41859802-0ab9-5511-9bca-627f5c2a3ffc | textbox | If Yes to the above, please provide details
3a52c482-49b9-5940-b3bd-773d35c5b70e | note | Note - All secondary subcontractors engaged by the subcontractor shall meet the same requirements
d6942750-7c9c-4f1d-9365-3f93f36352e4 | section | Subcontractor Injury Statistics
fe91c911-c152-4dc1-a57d-5fd77690cde4 | checkpoint | Number of LTI's
02497228-3941-50af-83e3-d4b468ffe475 | note | Lost Time Injury (LTI)= An occurrence that resulted in a fatality, permanent disability or time lost from work of one day/shift or more
bab7809d-4387-5afc-bf82-e8e4d3540bb4 | textbox | 2017
fa9c725d-eafc-54c3-84bc-282b6a903600 | textbox | 2018
1477cc64-3104-5254-bff5-ed604b7de7d7 | textbox | 2019
8f06de4f-e0f8-4f54-935c-0da041c4a793 | checkpoint | Number of MTI's
257625bf-fd66-5cc9-8b27-7a3dcaf45b9b | note | A Medical Treatment Injury (MTI)= A work-related injury resulting in the management and care of a patient to combat disease or disorder, Including any loss of consciousness
8fabd672-4062-5559-9017-4b3e757af171 | textbox | 2017
e4c62b39-1901-5d16-a151-c943dc9de6ed | textbox | 2018
cdf7fa26-c8b6-5379-a5d1-4534b45d9ab1 | textbox | 2019
514c90b0-c8aa-4d14-a246-a7fcd75857f0 | checkpoint | LTIFR
07bb7455-4c84-51bf-9ffd-2454be5e0a96 | note | Lost Time Injury Frequency Rate (LTIFR)= Number of LTI’s multiplied by 1 million and then divide the result by the number of hours worked
8f62d4e8-8431-5996-afb5-c5b7bcd45dd2 | textbox | 2017
bbb2e0d7-5135-5baa-ac26-80c153474062 | textbox | 2018
80e094af-a0f9-581b-887b-748aef573ff9 | textbox | 2019
475da2b8-da4c-4ca4-9d04-e9900a9bf371 | section | Sign-Off
fcd46d08-e875-4302-ab9e-402a8d52de0a | checkpoint | I acknowledge that by signing the below, I fully understand and agree to abide by Wilson Plumbing & Drainage Health and Safety requirements and expectations they have for their subcontractors
b19cf28b-4396-5331-9116-2a66dd0bc157 | button | Subcontractor Sign Off - Signature added below | Yes, No
bf01fdd9-d7dd-50e6-b9df-5e3a66c62a85 | textbox | Role
4a5e02fb-0bb8-519a-a905-63d1148a0b56 | button | Wilson Plumbing Representative Sign Off - Signature added below | Yes, No
6725d84b-fb0c-5dc0-92fb-bec9317d0400 | textbox | Role
642cc9d7-48e3-404a-96f3-4f4dd85384a9 | signoff | Click to Add signatures below
b95ababf-97d4-4656-99bf-06fb6b2cc85e | checklist | CCTV Checksheet |  | CCTV Checksheet
e8efd3af-8cbf-41a8-9a20-030582450fdc | checkpoint | Employee trained for task and reviewed installation instructions (product QR code / manufacturer's website / instruction manual)
33ebf4ff-b8eb-47ef-8103-927d1d726e87 | checkpoint | CCTV Completed & Attached
9b71e5b7-6bf9-5b62-bb73-b0f95b3a1904 | button | Drains clear, free of obstructions & in acceptable condition | Yes, No
08ae1480-199c-5ac4-9db1-910c1effe443 | textbox | If No the above explain why
afe229dd-bf9c-4b84-af82-83c9e35cd2ea | checkpoint | Final sign off - CCTV completed, Pass when satisfied to proceed (Any issues please comment & Add photos below)
cc019f86-2885-462c-bb98-4cf701ca0dd6 | checklist | OHS Form 07 - Toolbox meeting |  | OHS Form 07 - Toolbox meeting
b8dffa86-1b29-4159-bb92-ed381524266d | checkpoint | Toolbox meeting completed & Specific Document(s) attached
1d76778e-c658-5f3c-80bd-9746ca64af3a | textbox | Date
3f987c36-cdeb-568f-8580-100c0e246592 | textbox | Site Address
a95f6157-7cfe-50fc-a846-b76bfbba65b7 | textbox | Toolbox meeting topic
16e30af7-89e1-5cd9-adb4-a21dbc6dd6bf | textbox | Toolbox Item 1 - (Add any resolutions below item)
0c845b41-5590-5b31-9e30-a3f82444d34f | textbox | Toolbox Item 2 - (Add any resolutions below item)
8286fff6-8216-5fea-9bc8-5c3ac26c7071 | textbox | Toolbox Item 3 - (Add any resolutions below item)
8d8d22cf-055c-520b-8467-e5d51835f888 | textbox | Toolbox Item 4 - (Add any resolutions below item)
8671f35d-4d87-4ddd-98c9-99d453857763 | checkpoint | Toolbox meeting pdf attached (Add below)
e695343a-3f07-5787-9944-ddb0a8e595c8 | note | Wilson Plumbing & Drainage takes safety seriously and we encourage all persons representing the company to speak up if something is not right. If you find yourself unsure about something when it comes to safety, ASK! There is no such thing as a stupid question.
925356bf-76ae-4989-8463-0b051cce6937 | checkpoint | Sign Off – By signing this page you acknowledge your attendance of this toolbox meeting and your co-operation with our policies & procedures
e7cc75cf-30a1-463c-9172-d85d2e4cad71 | signoff | Click to 'Add' signature's of each attendee
8c734c41-7c78-420e-a2e0-11cc43b92328 | checklist | Rough In Checklist |  | Rough In Checklist
1e9b45f4-1275-43ce-88b2-0a46ad57a0ee | checkpoint | Employee trained for task and reviewed installation instructions (product QR code / manufacturer's website / instruction manual)
72d4dd96-1edb-4368-9034-97f68816aff9 | checkpoint | Setout & alignment as per drawing (include revision below)
727a45f5-271f-5b07-9faa-77440e511108 | textbox | Drawing & revision number(s)
edf4753d-0157-45fe-a6bb-bb5f3089a912 | checkpoint | Material type (as per sample submission)
c5a2948e-5670-49b2-ad15-493884cc3654 | checkpoint | Welding / pressfit / push fit / witness marks (as per AS 3500.1)
af29916a-a038-40c9-a1aa-c5ba36a2a561 | checkpoint | Support & fixings checked (acoustic / seismic / water hammer/ silicone) - Add Photos below
b32b7e1a-136e-4ac0-b65d-3a03915181fd | checkpoint | Pipework installation checked against standards (as per AS 3500.1)
a93fcb6a-9771-4aa5-b3b8-f8032795ce71 | checkpoint | Check no cross connection
97ec08ef-4e36-4f9d-a3d7-e077c37d6c09 | checkpoint | Heights double checked before room sign off as per sample submission
0203cad8-687e-4de7-ae1f-0e3f5e5cdfeb | checkpoint | Pipe risers water sealed per floor & capped off to prevent damage
1206c028-44db-48d5-8752-6ce088d7467b | checkpoint | Correct sewer ventilation installed
d800a4e1-cfaf-412a-bedf-bc918b99f1c4 | checkpoint | Pressure test water lines to (1500kpa)
64cc96b1-5f7e-4660-b88a-d20302985e1a | checkpoint | Identification of services
57c060f6-fbee-549c-a65d-8c07b4dcd4cd | textbox | Services
b60daa33-b060-4921-ae77-241f8ba4a16c | checkpoint | Final sign off - Pass when satisfied to proceed (Any issues please comment & Add photos below)
a2a56273-3d2e-5b45-a8ae-3d078cd41d88 | note | Passing above includes Builder sign-off
0d339bcb-3e1e-5402-a9ab-e7c9dba9ee31 | tickbox | Area clean