## Resources
Rich Type | Id | Warnings | type | name | values | prefix | postfix | Usage Count | User Addable | Template Name | Template Id
checklist-flat | cd990e5e-45c0-473c-8174-0f3d0d56da2a |  | checklist | Thermal Heart Suite |  |  |  |  | Yes | Thermal Heart Suite | 4fe13529-2816-46e9-bcc4-aac773f8cd34
checkpoint-status | 9b87b4db-74c1-415c-9a9d-bbaf3b397556 |  | checkpoint | Opening Wraped & Prepared Correctly
checkpoint-status | 818c8c26-3c79-4bc4-b67d-0801d23ee087 |  | checkpoint | External Flashings / Weather Seals As Per Shop Drawing (provide photo reference)
checkpoint-status | b873aed5-e685-49f0-abec-8af5efca16b0 |  | checkpoint | Installed / Fixed As Per Shop Drawings
checkpoint-status | 32932421-8d40-4496-81cb-424f2c815f37 |  | checkpoint | Airseals Completed
checkpoint-status | c8553443-69f5-42dd-a7ee-78c98b5334a8 |  | checkpoint | Site Glazing Completed
checkpoint-status | e9abd255-4b33-44af-8db6-0836a2d4ade2 |  | checkpoint | Trade Clean
checkpoint-status | 229c5042-901e-4387-bce9-ab6661e14c3e |  | checkpoint | Wights - Sign Off
checklist-flat | ef36530f-00c1-4ef5-8950-f3b9bc112064 |  | checklist | Thermal Heart Suite - With Window Controls |  |  |  |  | Yes | Thermal Heart Suite - With Window Controls | 5bfd06b1-dad1-4a22-901e-74d159e5863c
checkpoint-status | b4f4f7fa-1a76-4faa-895a-1cb4758b2f86 |  | checkpoint | Opening Wraped & Prepared Correctly
checkpoint-status | 7284d2d9-73b3-4895-9fac-dbc9def709e2 |  | checkpoint | External Flashings / Weather Seals As Per Shop Drawing (provide photo reference)
checkpoint-status | ab8f07ab-c152-44ea-9613-49263e00ad9a |  | checkpoint | Installed / Fixed As Per Shop Drawings
checkpoint-status | 2a3ea61b-1282-4725-88f3-3c93302f79ec |  | checkpoint | Airseals Completed
checkpoint-status | 2e484b0d-1689-4525-8182-f7da76dec5fb |  | checkpoint | Site Glazing Completed
checkpoint-status | 8acf0369-d613-479a-af65-b4ea03ce13ef |  | checkpoint | Window Controls install - Window Control Systems
checkpoint-status | d00d6457-976f-4461-9544-67f0ffd7b8ae |  | checkpoint | Window Controls commissioned - Window Control Systems
checkpoint-status | b1baef2b-919d-49b0-90eb-ab357390606b |  | checkpoint | Trade Clean
checkpoint-status | 5c2174ed-2f4e-45d2-beba-10d5e6122e27 |  | checkpoint | Wights - Sign Off
checklist-sectioned | f94f8492-9036-40cd-8e5f-8a984d3f4ab6 |  | checklist | ST - S - Punch Window Frames |  |  |  |  | Yes | ST - S - Punch Window Frames | ed7ae214-5820-42ca-a2b0-a7f2468ca964
checkpoint-group | a82ef4c3-b17d-4d73-a2b8-fc21a14526de |  | section | Glazing Install
checkpoint-no-status | d68b8782-0190-4ba5-96fd-653e82b9e056 |  | checkpoint | Glazing Install
label | 44be4333-d17d-5e19-8a79-1be80160a11f |  | note | Window # / Elevation / Level
checkpoint-status | ac605b45-ac20-401d-b97a-4dd4243faf66 |  | checkpoint | Installation (By others) completed as per detail Y/N
checkpoint-status | 5f3212a1-5315-4b49-8758-a698ccaf0997 |  | checkpoint | Check the joinery is free from damage
checkpoint-status | c74325da-55c0-4ced-b268-18e296c26f26 |  | checkpoint | All glazing beads attached to Frame PHOTO REQUIRED
checkpoint-status | 0301fd16-ab34-416b-8607-67abf76b1f9e |  | checkpoint | Check Frame number PHOTO REQUIRED
checkpoint-status | 4f741c7f-627a-40e6-b622-8dc566c3932a |  | checkpoint | Inspection of Backing rubber - no damage and continuous around perimeter
checkpoint-status | 095855ed-b458-4c96-961b-ad2a2e976729 |  | checkpoint | Glazing Blocks inserted correctly PHOTO REQUIRED
checkpoint-status | 6d4093d4-c673-4d0e-a29f-8b4ca3f5c208 |  | checkpoint | Correct Glass units installed (Glass sticker) PHOTO REQUIRED
checkpoint-status | 02a4b660-62e2-45af-81bf-82f6b905cae0 |  | checkpoint | Glazing Beads fitted correctly PHOTO REQUIRED
checkpoint-status | f7d7183d-92e7-49dc-ad23-6bb8283f58b6 |  | checkpoint | Correct Wedge Rubber installed and rubbered off as per WGANZ guidelines
checkpoint-status | f033c552-c6e1-4149-8b02-0b4f0ad5c956 |  | checkpoint | Glass Stickers removed
checkpoint-status | 249d5e0a-9ff0-4d0d-bce1-09ca9a6bb4ca |  | checkpoint | Trade Clean
checkpoint-status | c6180e2e-1db5-42cd-add9-d0a9431bdd0d |  | checkpoint | Final Inspection PHOTO REQUIRED
checkpoint-status | 129ca898-8eb9-4d33-a3b3-975c5f67d467 |  | checkpoint | Glazing complete for handover to Ryman Healthcare
holdpoint | 79cb526a-93e5-4d1f-bd93-3c6e41862fd9 |  | signoff | Raise Remedial