## matrix
Matrix Name | Dimension | Name | Type / Data Field | Tag 1 | Tag 2
Overall Progress
| Scope |  |  | Site QA
Rows
|  | GF | dynamic | GF | Site QA
|  | L1 | dynamic | L1 | Site QA
|  | L2 | dynamic | L2 | Site QA
Columns
|  | Pre-Install |  | Pre-Install
|  | Install |  | Install
|  | Post-Install |  | Post-Install
Detailed Progress - GF
| Scope |  |  | Site QA | GF
Rows
|  | GF | dynamic | GF | Site QA
Columns
|  | Pre-Install - 1. Check Cast-In is acceptable |  | 1. Check Cast-In is acceptable | Pre-Install
|  | Pre-Install - 2. Check Structure opening pockets & soffit is correct & within design tolerance |  | 2. Check Structure opening pockets and soffit is correct and within design tolerance | Pre-Install
|  | Pre-Install - 3. Brackets are torqued (photos), Check the T bolts & Nuts are tightened. |  | 3. Brackets are torqued (photos), Check the T bolts and Nuts are tightened. | Pre-Install
|  | Pre-Install - 4. Check bracket installed as per design (Bracket fixed to panel), if applicable, preferred to be checked by second person |  | 4. Check bracket installed as per design (Bracket fixed to panel), if applicable, preferred to be checked by second person | Pre-Install
|  | Pre-Install - 5. Gutter plate & sleeve installed |  | 5. Gutter plate and sleeve installed | Pre-Install
|  | Pre-Install - 6. Check panels are correct size/type for the planning to be installed location. All nessecary items are in place. |  | 6. Check panels are correct size/type for the planning to be installed location. All nessecary items are in place. | Pre-Install
|  | Pre-Install - 7. Engage panel Sleeve across panel joint |  | 7. Engage panel Sleeve across panel joint | Pre-Install
|  | Pre-Install - 8. Check façade pane is in good condition (photos), no damaged or defected. Any defect finding should be recorded. Document the rectification plan either repair or replace. |  | 8. Check façade pane is in good condition (photos), no damaged or defected. Any defect finding should be recorded. Document the rectification plan either repair or replace. | Pre-Install
|  | Pre-Install - 9. Glass cleaned ready for install |  | 9. Glass cleaned ready for install | Pre-Install
|  | Pre-Install - 10. Apply the Safety glass stamp where is required but missed. |  | 10. Apply the Safety glass stamp where is required but missed. | Pre-Install
|  | Install - 1. Panel in good caulking condition |  | 1. Panel in good caulking condition | Install
|  | Install - 2. Protection tape in good condition |  | 2. Protection tape in good condition | Install
|  | Install - 3. No defects/scratch/dents/distortion/crack |  | 3. No defects/scratch/dents/distortion/crack | Install
|  | Install - 4. Panel installed & fixed in position as specified. Panels installed within tolerance (+/-1.5mm in plan, +/-1.5mm in elevation) |  | 4. Panel installed and fixed in position as specified. Panels installed within tolerance (+/-1.5mm in plan, +/-1.5mm in elevation) | Install
|  | Install - 5. Ensure bracket to panel hook locking screw installed (SS screw) |  | 5. Ensure bracket to panel hook locking screw installed (SS screw) | Install
|  | Install - 6. All Gaskets are installed & caulked neatly. |  | 6. All Gaskets are installed and caulked neatly. | Install
|  | Install - 7. Gaps between concrete slab edge & façade panel insulation filled. |  | 7. Gaps between concrete slab edge and façade panel insulation filled. | Install
|  | Install - 8. Smoke flashing installed & sealed as per design. Overlap of sheeting & corretly caulked as per specifications |  | 8. Smoke flashing installed and sealed as per design. Overlap of sheeting and corretly caulked as per specifications | Install
|  | Install - 9. Check Panel & Expressed fin is aligning properly at the base of the façade. |  | 9. Check Panel and Expressed fin is aligning properly at the base of the façade. | Install
|  | Install - 10. Record panel ID on the floor plans or elevation |  | 10. Record panel ID on the floor plans or elevation | Install
|  | Post-Install - 1. Remove external protection & for gasket caulk only |  | 1. Remove external protection and for gasket caulk only | Post-Install
|  | Post-Install - 2.Check the curtain wall is in good condition. Address any defect issues & findings |  | 2.Check the curtain wall is in good condition. Address any defect issues and findings | Post-Install
|  | Post-Install - 3. Scratch or Damaged powdercoating surface are repaired. |  | 3. Scratch or Damaged powdercoating surface are repaired. | Post-Install
|  | Post-Install - 4. Record defect panel on inspection report including panel ID. Mark the defect panel on the back of the panel |  | 4. Record defect panel on inspection report including panel ID. Mark the defect panel on the back of the panel | Post-Install
|  | Post-Install - 5. Record un-installed panel & any un-installed item on the report. Clearly markup the items & ownership of left over items & place them into the safe place for future use. |  | 5. Record un-installed panel and any un-installed item on the report. Clearly markup the items and ownership of left over items and place them into the safe place for future use. | Post-Install
|  | Post-Install - 6. Conduct Water test to stackhead (leave for 24hrs) as per inhabit required testing or minimum testing requirments |  | 6. Conduct Water test to stackhead (leave for 24hrs) as per inhabit required testing or minimum testing requirments | Post-Install
|  | Post-Install - 7. Installer (Keystone) Sign off |  | 7. Installer (Keystone) Sign off | Post-Install
|  | Post-Install - 8. Lingyun QC Sign off |  | 8. Lingyun QC Sign off | Post-Install
|  | Post-Install - 9. Site supervisor Sign off |  | 9. Site supervisor Sign off | Post-Install
Detailed Progress - L1
| Scope |  |  | Site QA | L1
Rows
|  | L1 | dynamic | L1 | Site QA
Columns
|  | Pre-Install - 1. Check Cast-In is acceptable |  | 1. Check Cast-In is acceptable | Pre-Install
|  | Pre-Install - 1. Subsill & subhead in postion |  | 1. Subsill and subhead in postion | Pre-Install
|  | Pre-Install - 2. Check Structure opening pockets & soffit is correct & within design tolerance |  | 2. Check Structure opening pockets and soffit is correct and within design tolerance | Pre-Install
|  | Pre-Install - 2. Expansion bolts are fixed & nuts are tightened |  | 2. Expansion bolts are fixed and nuts are tightened | Pre-Install
|  | Pre-Install - 3. Brackets are torqued (photos), Check the T bolts & Nuts are tightened. |  | 3. Brackets are torqued (photos), Check the T bolts and Nuts are tightened. | Pre-Install
|  | Pre-Install - 3. Gaps between concrete & subsill subhead are sealed properly |  | 3. Gaps between concrete and subsill subhead are sealed properly | Pre-Install
|  | Pre-Install - 4. Check bracket installed as per design (Bracket fixed to panel), if applicable, preferred to be checked by second person |  | 4. Check bracket installed as per design (Bracket fixed to panel), if applicable, preferred to be checked by second person | Pre-Install
|  | Pre-Install - 4. Gutter plate & sleeve installed |  | 4. Gutter plate and sleeve installed | Pre-Install
|  | Pre-Install - 5. Check panels are correct size/type for the planning to be installed location. All nessecary items are in place. |  | 5. Check panels are correct size/type for the planning to be installed location. All nessecary items are in place. | Pre-Install
|  | Pre-Install - 5. Gutter plate & sleeve installed |  | 5. Gutter plate and sleeve installed | Pre-Install
|  | Pre-Install - 6. Check façade pane is in good condition |  | 6. Check façade pane is in good condition | Pre-Install
|  | Pre-Install - 6. Check panels are correct size/type for the planning to be installed location. All nessecary items are in place. |  | 6. Check panels are correct size/type for the planning to be installed location. All nessecary items are in place. | Pre-Install
|  | Pre-Install - 7. Engage panel Sleeve across panel joint |  | 7. Engage panel Sleeve across panel joint | Pre-Install
|  | Pre-Install - 7. Glass cleaned ready for install |  | 7. Glass cleaned ready for install | Pre-Install
|  | Pre-Install - 8. Apply the Safety glass stamp where is required but missed. |  | 8. Apply the Safety glass stamp where is required but missed. | Pre-Install
|  | Pre-Install - 8. Check façade pane is in good condition (photos), no damaged or defected. Any defect finding should be recorded. Document the rectification plan either repair or replace. |  | 8. Check façade pane is in good condition (photos), no damaged or defected. Any defect finding should be recorded. Document the rectification plan either repair or replace. | Pre-Install
|  | Pre-Install - 9. Glass cleaned ready for install |  | 9. Glass cleaned ready for install | Pre-Install
|  | Pre-Install - 10. Apply the Safety glass stamp where is required but missed. |  | 10. Apply the Safety glass stamp where is required but missed. | Pre-Install
|  | Install - 1. Panel in good caulking condition |  | 1. Panel in good caulking condition | Install
|  | Install - 2. Protection tape in good condition |  | 2. Protection tape in good condition | Install
|  | Install - 3. No defects/scratch/dents/distortion/crack |  | 3. No defects/scratch/dents/distortion/crack | Install
|  | Install - 4. Panel installed & fixed in position as specified. Panels installed within tolerance (+/-1.5mm in plan, +/-1.5mm in elevation) |  | 4. Panel installed and fixed in position as specified. Panels installed within tolerance (+/-1.5mm in plan, +/-1.5mm in elevation) | Install
|  | Install - 5. All Gaskets are installed & caulked neatly. |  | 5. All Gaskets are installed and caulked neatly. | Install
|  | Install - 5. Ensure bracket to panel hook locking screw installed (SS screw) |  | 5. Ensure bracket to panel hook locking screw installed (SS screw) | Install
|  | Install - 6. All Gaskets are installed & caulked neatly. |  | 6. All Gaskets are installed and caulked neatly. | Install
|  | Install - 6. Smoke flashing installed & sealed as per design. Overlap of sheeting & corretly caulked as per specifications |  | 6. Smoke flashing installed and sealed as per design. Overlap of sheeting and corretly caulked as per specifications | Install
|  | Install - 7. Gaps between concrete & subsill subhead are sealed properly |  | 7. Gaps between concrete and subsill subhead are sealed properly | Install
|  | Install - 7. Gaps between concrete slab edge & façade panel insulation filled. |  | 7. Gaps between concrete slab edge and façade panel insulation filled. | Install
|  | Install - 8. Record panel ID on the floor plans or elevation |  | 8. Record panel ID on the floor plans or elevation | Install
|  | Install - 8. Smoke flashing installed & sealed as per design. Overlap of sheeting & corretly caulked as per specifications |  | 8. Smoke flashing installed and sealed as per design. Overlap of sheeting and corretly caulked as per specifications | Install
|  | Install - 9. Check Panel & Expressed fin is aligning properly at the base of the façade. |  | 9. Check Panel and Expressed fin is aligning properly at the base of the façade. | Install
|  | Install - 10. Record panel ID on the floor plans or elevation |  | 10. Record panel ID on the floor plans or elevation | Install
|  | Post-Install - 1. Remove external protection & for gasket caulk only |  | 1. Remove external protection and for gasket caulk only | Post-Install
|  | Post-Install - 2. Check the curtain wall is in good condition. Address any defect issues & findings |  | 2. Check the curtain wall is in good condition. Address any defect issues and findings | Post-Install
|  | Post-Install - 2.Check the curtain wall is in good condition. Address any defect issues & findings |  | 2.Check the curtain wall is in good condition. Address any defect issues and findings | Post-Install
|  | Post-Install - 3. Scratch or Damaged powdercoating surface are repaired. |  | 3. Scratch or Damaged powdercoating surface are repaired. | Post-Install
|  | Post-Install - 4. Record defect panel on inspection report including panel ID. Mark the defect panel on the back of the panel |  | 4. Record defect panel on inspection report including panel ID. Mark the defect panel on the back of the panel | Post-Install
|  | Post-Install - 5. Record un-installed panel & any un-installed item on the report. Clearly markup the items & ownership of left over items & place them into the safe place for future use. |  | 5. Record un-installed panel and any un-installed item on the report. Clearly markup the items and ownership of left over items and place them into the safe place for future use. | Post-Install
|  | Post-Install - 6. Conduct Water test to stackhead (leave for 24hrs) as per inhabit required testing or minimum testing requirments |  | 6. Conduct Water test to stackhead (leave for 24hrs) as per inhabit required testing or minimum testing requirments | Post-Install
|  | Post-Install - 7. Installer (Keystone) Sign off |  | 7. Installer (Keystone) Sign off | Post-Install
|  | Post-Install - 8. Lingyun QC Sign off |  | 8. Lingyun QC Sign off | Post-Install
|  | Post-Install - 9. Site supervisor Sign off |  | 9. Site supervisor Sign off | Post-Install
Detailed Progress - L2
| Scope |  |  | Site QA | L2
Rows
|  | L2 | dynamic | L2 | Site QA
Columns
|  | Pre-Install - 1. Check Cast-In is acceptable |  | 1. Check Cast-In is acceptable | Pre-Install
|  | Pre-Install - 2. Check Structure opening pockets & soffit is correct & within design tolerance |  | 2. Check Structure opening pockets and soffit is correct and within design tolerance | Pre-Install
|  | Pre-Install - 3. Brackets are torqued (photos), Check the T bolts & Nuts are tightened. |  | 3. Brackets are torqued (photos), Check the T bolts and Nuts are tightened. | Pre-Install
|  | Pre-Install - 4. Check bracket installed as per design (Bracket fixed to panel), if applicable, preferred to be checked by second person |  | 4. Check bracket installed as per design (Bracket fixed to panel), if applicable, preferred to be checked by second person | Pre-Install
|  | Pre-Install - 5. Gutter plate & sleeve installed |  | 5. Gutter plate and sleeve installed | Pre-Install
|  | Pre-Install - 6. Check panels are correct size/type for the planning to be installed location. All nessecary items are in place. |  | 6. Check panels are correct size/type for the planning to be installed location. All nessecary items are in place. | Pre-Install
|  | Pre-Install - 7. Engage panel Sleeve across panel joint |  | 7. Engage panel Sleeve across panel joint | Pre-Install
|  | Pre-Install - 8. Check façade pane is in good condition (photos), no damaged or defected. Any defect finding should be recorded. Document the rectification plan either repair or replace. |  | 8. Check façade pane is in good condition (photos), no damaged or defected. Any defect finding should be recorded. Document the rectification plan either repair or replace. | Pre-Install
|  | Pre-Install - 9. Glass cleaned ready for install |  | 9. Glass cleaned ready for install | Pre-Install
|  | Pre-Install - 10. Apply the Safety glass stamp where is required but missed. |  | 10. Apply the Safety glass stamp where is required but missed. | Pre-Install
|  | Install - 1. Panel in good caulking condition |  | 1. Panel in good caulking condition | Install
|  | Install - 2. Protection tape in good condition |  | 2. Protection tape in good condition | Install
|  | Install - 3. No defects/scratch/dents/distortion/crack |  | 3. No defects/scratch/dents/distortion/crack | Install
|  | Install - 4. Panel installed & fixed in position as specified. Panels installed within tolerance (+/-1.5mm in plan, +/-1.5mm in elevation) |  | 4. Panel installed and fixed in position as specified. Panels installed within tolerance (+/-1.5mm in plan, +/-1.5mm in elevation) | Install
|  | Install - 5. Ensure bracket to panel hook locking screw installed (SS screw) |  | 5. Ensure bracket to panel hook locking screw installed (SS screw) | Install
|  | Install - 6. All Gaskets are installed & caulked neatly. |  | 6. All Gaskets are installed and caulked neatly. | Install
|  | Install - 7. Gaps between concrete slab edge & façade panel insulation filled. |  | 7. Gaps between concrete slab edge and façade panel insulation filled. | Install
|  | Install - 8. Smoke flashing installed & sealed as per design. Overlap of sheeting & corretly caulked as per specifications |  | 8. Smoke flashing installed and sealed as per design. Overlap of sheeting and corretly caulked as per specifications | Install
|  | Install - 9. Check Panel & Expressed fin is aligning properly at the base of the façade. |  | 9. Check Panel and Expressed fin is aligning properly at the base of the façade. | Install
|  | Install - 10. Record panel ID on the floor plans or elevation |  | 10. Record panel ID on the floor plans or elevation | Install
|  | Post-Install - 1. Remove external protection & for gasket caulk only |  | 1. Remove external protection and for gasket caulk only | Post-Install
|  | Post-Install - 2.Check the curtain wall is in good condition. Address any defect issues & findings |  | 2.Check the curtain wall is in good condition. Address any defect issues and findings | Post-Install
|  | Post-Install - 3. Scratch or Damaged powdercoating surface are repaired. |  | 3. Scratch or Damaged powdercoating surface are repaired. | Post-Install
|  | Post-Install - 4. Record defect panel on inspection report including panel ID. Mark the defect panel on the back of the panel |  | 4. Record defect panel on inspection report including panel ID. Mark the defect panel on the back of the panel | Post-Install
|  | Post-Install - 5. Record un-installed panel & any un-installed item on the report. Clearly markup the items & ownership of left over items & place them into the safe place for future use. |  | 5. Record un-installed panel and any un-installed item on the report. Clearly markup the items and ownership of left over items and place them into the safe place for future use. | Post-Install
|  | Post-Install - 6. Conduct Water test to stackhead (leave for 24hrs) as per inhabit required testing or minimum testing requirments |  | 6. Conduct Water test to stackhead (leave for 24hrs) as per inhabit required testing or minimum testing requirments | Post-Install
|  | Post-Install - 7. Installer (Keystone) Sign off |  | 7. Installer (Keystone) Sign off | Post-Install
|  | Post-Install - 8. Lingyun QC Sign off |  | 8. Lingyun QC Sign off | Post-Install
|  | Post-Install - 9. Site supervisor Sign off |  | 9. Site supervisor Sign off | Post-Install