## zres_siteapp_NEW
Id | Type | Name | Values | Prompting Name | Postfix | Resource Id
| checklist | 2. Standard – Reeves |  | 2. Standard – Reeves
b74d262e-de7f-5d8e-8d41-22a10249f2aa | section | Precast Element Details (Project Manager)
f790a491-9898-5ece-b858-71a5143647dc | checkpoint | Concrete Details Complete
5a7c9680-200a-5480-a9fb-1ca9aa362f77 | textbox | Concrete Volume
5a1111bf-3e55-5a38-8e58-9ccd0701cf5c | textbox | Concrete Strength
eff5a595-980e-569f-a03c-205568f9c25c | textbox | Enter Drawing Revision Number
2625be72-bd90-5d6d-a89a-5915c5fad80d | textbox | Cast Date
44e05230-bbd7-5f99-a402-1490e626ac78 | textbox | Admixture Required
32c2b368-6436-5aeb-8623-7fb685dc2ac7 | section | Reinforcing Yard Checks (Reinforcing Supervisor)
9f8fde18-6c88-55d7-b038-3d02ccf8403c | checkpoint | Reinforcing details checked/highlighted off against shop drawing (Bar sizes, grades and spacings)
b066cbb7-0bd2-5563-8479-0d6b0f96fe42 | checkpoint | Cast in Items coordinated and marked on cage (Dross Ducts, Inserts Weld Plates)
6f3a1e2e-542f-57df-8383-400d2217dae5 | checkpoint | Overall cage dimensions in plan checked and there will be sufficent concrete cover to edges
f0c2b10e-093d-5449-b6d9-4c787a0b2339 | checkpoint | Overall cage thickness checked and there will be sufficient cover to MF and TF
448b247e-8856-5758-8008-4274631a93b0 | checkpoint | There is sufficient cover to rebates around openings or weatherproofing details
3666b89c-4d6c-5c34-9c8b-52795e0cf866 | section | Formwork Set Up Checks (QA)
ca09864a-dea5-57bf-a14f-7906b27ff390 | checkpoint | Length/Width/Thickness/Cutouts/Diagonals
ed2ed9e3-7b68-5bac-a3ff-641c772a7683 | checkpoint | Edge Details & Rebates
a7f6eec0-ce53-5038-8356-701f6d265c83 | checkpoint | Inserts on MF (Weld plates, RB's, TIM's, Penetrations, DB Bottoms)
eb669ff0-5050-545a-b015-12ea82406b40 | checkpoint | MF roughening's
8dd19059-36e1-5713-8a2d-69de3add5555 | checkpoint | Sides Straight & Magnets Fastened
a0519a85-85fc-5ade-b8de-701b9f1a3087 | checkpoint | Mould Face Clean
c3b315b8-75ed-598b-aafe-7ec236bae253 | section | Prepour Checks (QA)
| checkpoint | Bolt projection and spacing
9f00b6d8-0b61-5c62-9331-88dc85cf3d35 | checkpoint | Mould Cleaned & Oiled
033c1328-cc18-598b-9fc4-fbb446aa6c34 | checkpoint | Check covers on all sides, MF and TF, openings
c100af67-4eef-52e1-86dc-57626e02f0c3 | checkpoint | Starters (Size, Grade, Setout and Length)
9db6f847-9383-52b3-b5ff-b5f4f84e595a | checkpoint | Inserts on TF (Weld plates, RB's, TIM's, Penetrations, DB's, Rebates)
9b6e3edc-dfe4-5262-98f0-960d691a3111 | checkpoint | Lifters
bea24c24-ca23-575f-bcb4-babd519b4b83 | checkpoint | Tie wire Trimmed
68823ead-2cec-500c-90ed-8b41c6d502c8 | checkpoint | Panel fully clean
24b19991-6ee4-5a4b-915e-d0fad604df1c | checkpoint | General Photos Attached
7a0a347f-51db-5be3-888b-97db9cd91e17 | checkpoint | Concrete Docket Attached
dd6bbf6b-a743-5395-9969-8341ce437a0e | checkpoint | Shop Drawing Checked Off (attach photo)
82462194-52be-5a60-9b5e-6bcbd1fb1f28 | section | Post Pour (QA)
985d47d4-e38c-5628-bac3-bd3be866a3bb | checkpoint | Confirm formwork has not shifted during placing of concrete
28a5138d-4ed7-57e0-bcc2-ec373175d718 | checkpoint | Face lifters placed in correct location
6ef668cc-ee8f-55db-89aa-343d122dec38 | checkpoint | Roughening Lines Correct
07119dcb-0361-5ca2-a5a3-e4438305bfa0 | checkpoint | E-Cure Applied to Trowel Face (0.05-0.67L/m2)
f8680135-ab38-5702-9fbe-bcaf615f5525 | section | Demould Inspection (Yard Supervisor)
3069daf7-d17d-593f-880a-b902e5f8f148 | checkpoint | E-Cure Applied to Mould Face and Formed Edges (0.05-0.67L/m2)
24ca8e98-4149-5b49-8e84-fa3218d979a1 | checkpoint | Mould Face Acceptable?
43dc7dc5-c975-58cb-bbad-ed8971418663 | checkpoint | Trowel Face acceptable?
36450e69-b7e9-55f9-be82-97f2e3772fef | checkpoint | Item Labelled?
608743db-684b-50b0-919b-ef9e3e8ef689 | checkpoint | Drossbachs cleaned out and clear?
4d12eeca-cbf4-5811-9776-e70da0c7ee06 | checkpoint | Top lifters are cleared out and eyes are free of concrete?
c779eeb0-f494-5cea-9a62-7baf40eb0d2d | checkpoint | Drossbachs drilled ?
4ff9216f-97b7-5859-b7cd-2bc4e91bf356 | checkpoint | Nail plates removed?
b9d2ab9a-0f28-5b86-a7fd-ce4e9541b2e8 | checkpoint | Jet washed?
e6b27fa7-db24-5b92-bb02-3480d13f9a36 | checkpoint | Weld plates are cleaned and free of concrete?
c751f9f4-96a6-53bc-9cb2-ff35b7b89217 | checkpoint | Starter bars bent for transportation?
81c631ed-6405-5c1c-8241-56754ea8486c | checkpoint | Structural repair required?
958f08d5-a5ed-57d7-a2dd-c8429db20301 | checkpoint | Chamfer Inspection
cc7d2400-1fdd-53d1-940a-417ac51e3d0e | checkpoint | Silicone Inspection
c30db833-215f-5841-9aef-990b001317f6 | checkpoint | Honey combing from Vibrating
95748cf0-b9a0-5dec-af13-8279b6d05c95 | checkpoint | Final check with drawing
27ac4dbd-1ea2-55c9-a089-7e848428aea3 | section | Loading Out (Yard Supervisor)
68336f57-b5e0-5780-8e77-b06b786e071f | checkpoint | Photo taken of Panel on Truck
db97e532-caec-56ff-862c-f0c514e9bef3 | checkpoint | No remedial work required on site
27da7492-65a2-5306-aa32-aa838d293bb9 | section | Test Results, Certificates and Documentation (QA)
4773d614-8475-5887-bc13-fd99b673c2bd | checkpoint | Upload reinforcing detail sheets
fe9fbe22-9778-5f39-b0de-13dfca22c573 | checkpoint | Upload Photo of Reinforcing Stock Bundle Tags (Cast # Tracking)
9b196911-f702-5ae6-9c7b-e579b8e8ab7b | checkpoint | Upload Concrete test results