## Check Meter Commissioning
Rev 0
Revised 23/06/2023
AE-ITCX-037 - Check Meter Commissioning
Note: One form per address ( possibly more than one per check meter)
Confirm Correct Check Meter (upload image of meter with escutheon removed/open including label /serial number of CM) | O Yes | Photo/Upload
Confirm Correct Check Meter Location (upload image including DB label or applicable identification e.g. label.) | O Yes | Photo/Upload
Factory Acceptance Test (FAT) for meter has been sighted and is saved on company server. (Appselec procurement team) | O Yes
Visual Inspection of Current Transformers (CT's) has been completed including direction of CT (in/out) and cabling connections. | O Yes
Visual Inspection that all applicable loads are correctly installed via correct CT. (E.g. Lighting/Power groups through correct CT). | O Yes
Live Test of and Visual Inspection of Phase Rotation and or polarity has been confirmed as correct. | O Yes
Check Meter programming is completed (CT Ratio, Meter Address, Baud Rate confirmed with Appselec SD schedule) | O Yes
Confirm kWh reading on Meter (image of reading) | O Yes | Photo/Upload
Each Line Phase 1 Red has been tested and check meter is Accurate (Amps) - (image tester and meter correlation) | O Yes | Photo/Upload
Each Line Phase 2 White has been tested and check meter is Accurate (Amps) - (image tester and meter correlation) | O Yes | Photo/Upload
Each Line Phase 3 Blue has been tested and check meter is Accurate (Amps) - (image tester and meter correlation) | O Yes | Photo/Upload
Appselec Check Meter Register has been updated accordingly for this meter location and commissioning is completed. (image as completed no escutheon). | O Yes | Photo/Upload
Calibration date and serial number records (image) of tester used for verifications (see back of test equipment!) | O Yes | Photo/Upload