## Resources
Type | Name | Values
checklist | Standard Checklist
checkpoint | Site Measure / Opening QA
checkpoint | Fixings
checkpoint | Proclima taped
checkpoint | Flashings fitted
checkpoint | Head flashing end cap fitted
checkpoint | Cavity end caps fitted to head flashing
checkpoint | Glazing seals uniform
checkpoint | Reveals fitted
checkpoint | Sash functioning correctly / needs adjustment
checkpoint | Checked for damages
checkpoint | Trade Cleaned
signoff | Signoff
checklist | Commercial Checklist
section | Job Pre Start
checkpoint | Photo of Opening (Including tapping)
section | Delivery
checkpoint | Photo of unit (both sides)
section | Installation
checkpoint | Installation
checkpoint | Sill Support or Sill tray is complete
checkpoint | Sill tray, Sub Frame and End-dams are complete (if required)
checkpoint | Units fixed off at max 400mm centres and 150mm from corners
checkpoint | PEF Rod and sealant Internally (and externally if required) is complete
checkpoint | Head Flashing, Angles, and Special Flashings are complete
checkpoint | Trade Clean, Remove Tapes/Packers and sealant.
checkpoint | Photo of Unit (external and internal)
signoff | Sign off
checklist | Glazing Checklist
checkpoint | Wedge, Backing Gasket and beads complete
tickbox | Heal and Toe door panel (if required)
tickbox | Trade Clean Complete
tickbox | Photo of unit Glazed (external and internal)
signoff | Sign off
checklist | Residential Checklist
section | Installation
checkpoint | Sill tray, wrap and Extoseal are applied as per requirements and cleaned
checkpoint | Jamb closure and flashing installed correctly
checkpoint | WANZ bar installed as per specified fixing 400mm max c/c
tickbox | Installed Door/ Window is as per specified in the drawing
checkpoint | Fixing centers 400mm max c/c & Edge distnce as per PS1
tickbox | Fixing Embedment accepted Concrete M6- min. 55mm & Timber 12g -min. 40mm
tickbox | Joinery/ Doors align and Plumb
checkpoint | Air seal Gap width 6 - 15mm and depth of 10mm (PROVIDE PHOTO)
checkpoint | Air seal Gap width above 15mm packers solid aluminium was used (PROVIDE PHOTO)
section | Delivery
checkpoint | Joinery delivered with proper identification
checkpoint | Joinery and Glass delivered scratch and dent free
tickbox | Joinery delivered correct dimension as per ordered dimension
tickbox | All accessories complete
tickbox | Miter joints are properly joint and sealed
checklist-flat | General Re-works
checkpoint | Please attach photo of the re-work done here
checklist-flat | Add Document
checkpoint | Please upload