## Resources
Rich Type | Id | Warnings | type | name | values | prefix | postfix | Usage Count | User Addable | Template Name | Template Id
checklist-flat |  |  | checklist | Add Document |  |  |  |  | Yes | Add Document | 04e3096d-aa30-4eaf-8743-8daf1227d850
checkpoint-status |  |  | checkpoint | Please upload
checklist-sectioned |  |  | checklist | Commercial Checklist |  |  |  |  | Yes | Commercial Checklist | 24a695b1-dddb-4ade-90d4-1938c98067cc
checkpoint-group |  |  | section | Job Pre Start
checkpoint-status |  |  | checkpoint | Photo of Opening (Including tapping)
checkpoint-group |  |  | section | Delivery
checkpoint-status |  |  | checkpoint | Photo of unit (both sides)
checkpoint-group |  |  | section | Installation
checkpoint-status |  |  | checkpoint | Installation
boolean | 13f56ed6-954e-54a3-be9d-b1cb34c154a4 |  | tickbox | Sill Support or Sill tray is complete
boolean | e8c14597-a0be-5e2e-8bda-02d65fff2f5a |  | tickbox | Sill tray, Sub Frame and End-dams are complete (if required)
boolean | e298d555-4439-5ace-8931-eb3431763de0 |  | tickbox | Unit is packed level, plum and is fixed off at max 400mm centres and 150mm from corners
boolean | 318dc087-1760-5b54-9c01-08bc1250a955 |  | tickbox | PEF Rod and sealant Internally (and externally if required) is complete
boolean | e1c8e844-f949-5fb7-b0a7-684e4e1d8e8f |  | tickbox | Head Flashing, Angles, and Special Flashings are complete
boolean | e79b29cd-bd53-524e-a850-26b8d76dfadb |  | tickbox | Awning/Sliding/Hinge opening is Adjusted/Operational/Locking and Threshold is complete
boolean | 70e30260-e443-5ad0-a409-6c24c6a01520 |  | tickbox | Trade Clean, Remove Tapes/Packers and sealant.
boolean | 9cd3ef2e-cdfe-5f3d-a7b9-df059326712e |  | tickbox | Photo of Unit (external and internal)
holdpoint |  |  | signoff | Sign off
checklist-flat |  |  | checklist | Glazing Checklist |  |  |  |  | Yes | Glazing Checklist | 2f9c4af5-1206-41ee-ae03-b9d30ba39d3d
checkpoint-status |  |  | checkpoint | Wedge, Backing Gasket and beads complete
boolean | 443af70c-9653-528e-b657-61c33d706cf0 |  | tickbox | Heal and Toe door panel (if required)
boolean | dca67ee5-f60e-56d2-8e9e-e10166a09998 |  | tickbox | Trade Clean Complete
boolean | 52ec1d4c-0ead-5fd9-8efb-bca902c87de6 |  | tickbox | Photo of unit Glazed (external and internal)
holdpoint |  |  | signoff | Sign off
checklist-flat |  |  | checklist | General Re-works |  |  |  |  | Yes | General Re-works | 69f7bc70-948b-4976-9bb7-5f7ee0a4b4f4
checkpoint-status |  |  | checkpoint | Please attach photo of the re-work done here
checklist-flat |  |  | checklist | Standard Checklist |  |  |  |  | Yes | Standard Checklist | a04e737f-00de-429e-8506-2776d713ca42
checkpoint-status |  |  | checkpoint | Site Measure / Opening QA
checkpoint-status |  |  | checkpoint | Fixings
checkpoint-status |  |  | checkpoint | Proclima taped
checkpoint-status |  |  | checkpoint | Flashings fitted
checkpoint-status |  |  | checkpoint | Head flashing end cap fitted
checkpoint-status |  |  | checkpoint | Cavity end caps fitted to head flashing
checkpoint-status |  |  | checkpoint | Glazing seals uniform
checkpoint-status |  |  | checkpoint | Reveals fitted
checkpoint-status |  |  | checkpoint | Sash functioning correctly / needs adjustment
checkpoint-status |  |  | checkpoint | Checked for damages
checkpoint-status |  |  | checkpoint | Trade Cleaned
holdpoint |  |  | signoff | Signoff
checklist-sectioned |  |  | checklist | Residential Checklist |  |  |  |  | Yes | Residential Checklist | b5be19e1-5abb-494f-a389-8ad5b0c0f919
checkpoint-group |  |  | section | Installation
checkpoint-status |  |  | checkpoint | Sill tray, wrap and Extoseal are applied as per requirements and cleaned
checkpoint-status |  |  | checkpoint | Jamb closure and flashing installed correctly
checkpoint-status |  |  | checkpoint | WANZ bar installed as per specified fixing 400mm max c/c
boolean | f08ba62e-e7a8-5ce8-8bf8-0db74c2df625 |  | tickbox | Installed Door/ Window is as per specified in the drawing
checkpoint-status |  |  | checkpoint | Fixing centers 400mm max c/c & Edge distnce as per PS1
boolean | 1d65fada-2db6-5f96-97fb-e8d059bede1c |  | tickbox | Fixing Embedment accepted Concrete M6- min. 55mm & Timber 12g -min. 40mm
boolean | 73bb7f4e-bf51-5dc3-a7c7-3f7935c00a0e |  | tickbox | Joinery/ Doors align and Plumb
checkpoint-status |  |  | checkpoint | Air seal Gap width 6 - 15mm and depth of 10mm (PROVIDE PHOTO)
checkpoint-status |  |  | checkpoint | Air seal Gap width above 15mm packers solid aluminium was used (PROVIDE PHOTO)
checkpoint-group |  |  | section | Delivery
checkpoint-status |  |  | checkpoint | Joinery delivered with proper identification
checkpoint-status |  |  | checkpoint | Joinery and Glass delivered scratch and dent free
boolean | 0fcc96e7-1229-5970-8264-e871dd86fc93 |  | tickbox | Joinery delivered correct dimension as per ordered dimension
boolean | 12b9ec06-52d3-528d-b21b-072b0e194bd9 |  | tickbox | All accessories complete
boolean | 74372ab5-dde3-5531-96e3-cc690f88f62b |  | tickbox | Miter joints are properly joint and sealed