## Resources
Rich Type | Id | Warnings | type | name | values | prefix | postfix | Usage Count | User Addable | Template Name | Template Id
checklist-flat |  |  | checklist | Standard Checklist |  |  |  |  | Yes | Standard Checklist | eb0e1913-98d5-4ef5-b4b7-9a50230291ef
checkpoint-status |  |  | checkpoint | Site Measure / Opening QA
checkpoint-status |  |  | checkpoint | Fixings
checkpoint-status |  |  | checkpoint | Proclima taped
checkpoint-status |  |  | checkpoint | Flashings fitted
checkpoint-status |  |  | checkpoint | Head flashing end cap fitted
checkpoint-status |  |  | checkpoint | Cavity end caps fitted to head flashing
checkpoint-status |  |  | checkpoint | Glazing seals uniform
checkpoint-status |  |  | checkpoint | Reveals fitted
checkpoint-status |  |  | checkpoint | Sash functioning correctly / needs adjustment
checkpoint-status |  |  | checkpoint | Checked for damages
checkpoint-status |  |  | checkpoint | Trade Cleaned
holdpoint |  |  | signoff | Signoff
checklist-sectioned |  |  | checklist | Commercial Checklist |  |  |  |  | Yes | Commercial Checklist | ccef4b0c-15fc-40ae-b9eb-80d5ef4ee842
checkpoint-group |  |  | section | Job Pre Start
checkpoint-status |  |  | checkpoint | Photo of Opening (Including tapping)
checkpoint-group |  |  | section | Delivery
checkpoint-status |  |  | checkpoint | Photo of unit (both sides)
checkpoint-group |  |  | section | Installation
checkpoint-status |  |  | checkpoint | Installation
boolean | 840381f8-4183-58d5-9abb-19a8bea2582b |  | tickbox | Sill Support or Sill tray is complete
boolean | 06adceb9-ad06-5257-82d8-bddbc76d9d10 |  | tickbox | Sill tray, Sub Frame and End-dams are complete (if required)
boolean | b8c972d9-3ac2-558c-aeae-6cdc5dc6dc26 |  | tickbox | Unit is packed level, plum and is fixed off at max 400mm centres and 150mm from corners
boolean | 9123cb7f-caac-5636-bb0c-8baf9ce8074a |  | tickbox | PEF Rod and sealant Internally (and externally if required) is complete
boolean | c8452301-3a39-56fe-b0f7-293b810ffc9f |  | tickbox | Head Flashing, Angles, and Special Flashings are complete
boolean | 4d8119ea-2580-5b4b-9c37-dcead5915d5a |  | tickbox | Awning/Sliding/Hinge opening is Adjusted/Operational/Locking and Threshold is complete
boolean | babf7fbd-8e4e-5cf7-a737-0d0732ecbfaf |  | tickbox | Trade Clean, Remove Tapes/Packers and sealant.
boolean | 472f2ef2-958b-5511-864b-048a62f63b3b |  | tickbox | Photo of Unit (external and internal)
holdpoint |  |  | signoff | Sign off
checklist-sectioned |  |  | checklist | Residential Checklist |  |  |  |  | Yes | Residential Checklist | b5be19e1-5abb-494f-a389-8ad5b0c0f919
checkpoint-group |  |  | section | Installation
checkpoint-status |  |  | checkpoint | Sill tray, wrap and Extoseal are applied as per requirements and cleaned
checkpoint-status |  |  | checkpoint | Jamb closure and flashing installed correctly
checkpoint-status |  |  | checkpoint | WANZ bar installed as per specified fixing 400mm max c/c
boolean | f08ba62e-e7a8-5ce8-8bf8-0db74c2df625 |  | tickbox | Installed Door/ Window is as per specified in the drawing
checkpoint-status |  |  | checkpoint | Fixing centers 400mm max c/c & Edge distnce as per PS1
boolean | 1d65fada-2db6-5f96-97fb-e8d059bede1c |  | tickbox | Fixing Embedment accepted Concrete M6- min. 55mm & Timber 12g -min. 40mm
boolean | 73bb7f4e-bf51-5dc3-a7c7-3f7935c00a0e |  | tickbox | Joinery/ Doors align and Plumb
checkpoint-status |  |  | checkpoint | Air seal Gap width 6 - 15mm and depth of 10mm (PROVIDE PHOTO)
checkpoint-status |  |  | checkpoint | Air seal Gap width above 15mm packers solid aluminium was used (PROVIDE PHOTO)
checkpoint-group |  |  | section | Delivery
checkpoint-status |  |  | checkpoint | Joinery delivered with proper identification
checkpoint-status |  |  | checkpoint | Joinery and Glass delivered scratch and dent free
boolean | 0fcc96e7-1229-5970-8264-e871dd86fc93 |  | tickbox | Joinery delivered correct dimension as per ordered dimension
boolean | 12b9ec06-52d3-528d-b21b-072b0e194bd9 |  | tickbox | All accessories complete
boolean | 74372ab5-dde3-5531-96e3-cc690f88f62b |  | tickbox | Miter joints are properly joint and sealed
checklist-flat |  |  | checklist | General Re-works |  |  |  |  | Yes | General Re-works | 69f7bc70-948b-4976-9bb7-5f7ee0a4b4f4
checkpoint-status |  |  | checkpoint | Please attach photo of the re-work done here
checklist-flat |  |  | checklist | Add Document |  |  |  |  | Yes | Add Document | 04e3096d-aa30-4eaf-8743-8daf1227d850
checkpoint-status |  |  | checkpoint | Please upload
checklist-flat |  |  | checklist | Glazing Checklist |  |  |  |  | Yes | Glazing Checklist | aae6fa69-3dbd-4a4a-bd28-796722a842c8
checkpoint-status |  |  | checkpoint | Wedge, Backing Gasket and beads complete
boolean | 23d41bbb-6bd0-58b2-8662-2172123c5fc5 |  | tickbox | Heal and Toe door panel (if required)
boolean | 534442f1-a40f-5c53-b035-070d600154d5 |  | tickbox | Trade Clean Complete
boolean | 695086bf-73d7-5011-bcaa-b169f4e7e978 |  | tickbox | Photo of unit Glazed (external and internal)
holdpoint |  |  | signoff | Sign off