## Resources
Rich Type | Id | Warnings | type | name | values | prefix | postfix | Usage Count | User Addable | Template Name | Template Id
checklist-flat |  |  | checklist | Drawing upload |  |  |  |  | Yes | Drawing upload | 282924ad-3feb-4e88-969a-c48e8e4dd8df
checkpoint-no-status |  |  | checkpoint | Drawing attached
checklist-flat |  |  | checklist | Door Headers Checklist |  |  |  |  | Yes | Door Headers Checklist | 2b4fa086-e545-4d82-b1fc-58dd21da7f34
checkpoint-status |  |  | checkpoint | fire rated with Hilti 611A intumescent
label | 0d126cb8-72ac-5cb7-9fde-49989a425ff0 |  | note | Photo of door entry and exit uploaded below
checklist-flat |  |  | checklist | Drain Checklist |  |  |  |  | Yes | Drain Checklist | 36454d4a-c98c-4abe-a96c-79620bb2a8f3
checkpoint-status |  |  | checkpoint | Drain completed / connected & photo uploaded below
checklist-sectioned |  |  | checklist | Commissioning - Hotel Room Checklist |  |  |  |  | Yes | Commissioning - Hotel Room Checklist | 68c5ffb9-f13d-4e0e-9fa5-4c3218959f3a
checkpoint-group |  |  | section | Kitchen
checkpoint-status |  |  | checkpoint | Kitchen sink
checkpoint-status |  |  | checkpoint | Sink mixer
checkpoint-status |  |  | checkpoint | Dishwasher
checkpoint-status |  |  | checkpoint | Dishwasher ran
checkpoint-status |  |  | checkpoint | Hot plate
checkpoint-status |  |  | checkpoint | Sink waste
checkpoint-status |  |  | checkpoint | Coverplates
checkpoint-status |  |  | checkpoint | Test cooktop
checkpoint-group |  |  | section | Bathroom 1
checkpoint-status |  |  | checkpoint | W.C
checkpoint-status |  |  | checkpoint | Basin
checkpoint-status |  |  | checkpoint | Clean basin fw
checkpoint-status |  |  | checkpoint | Shower mixer
checkpoint-status |  |  | checkpoint | Shower rose
checkpoint-status |  |  | checkpoint | Shower waste cleaned
checkpoint-status |  |  | checkpoint | Temp valve
checkpoint-status |  |  | checkpoint | Aav
checklist-flat |  |  | checklist | Rough In Checklist |  |  |  |  | Yes | Rough In Checklist | 6a4ef93b-e053-48b4-b523-a95c28df48df
checkpoint-status |  |  | checkpoint | Drain complete
checkpoint-status |  |  | checkpoint | Lagging complete
checkpoint-status |  |  | checkpoint | Downpipe on
checkpoint-status |  |  | checkpoint | Overflow exposed and chopped down
checkpoint-status |  |  | checkpoint | Un-used peno's sealed
checkpoint-status |  |  | checkpoint | Rough in complete
checkpoint-status |  |  | checkpoint | Header pipes fire caulked
checkpoint-status |  |  | checkpoint | Tmv accessible to a/p
checkpoint-status |  |  | checkpoint | Hot water meters installed
checkpoint-status |  |  | checkpoint | Cross connections
checkpoint-status |  |  | checkpoint | Mixer straight, set back correct
checkpoint-status |  |  | checkpoint | Water pressure tested
checkpoint-status |  |  | checkpoint | Roll overs complete and secure
checkpoint-status |  |  | checkpoint | Apartment clean of materials
checkpoint-status |  |  | checkpoint | D/p clipped
checkpoint-status |  |  | checkpoint | Fw cleanned, covered and clear of debris
button | b540fe82-d523-5f75-840f-bb5d89948d61 |  | button | Aav required? | Yes,No
checkpoint-status |  |  | checkpoint | Fixture set out correct
checkpoint-status |  |  | checkpoint | Client variation checked against schedule
checklist-sectioned |  |  | checklist | Fit Off - Apartment Checklist |  |  |  |  | Yes | Fit Off - Apartment Checklist | 8949bec6-6fa9-4a31-9f6c-0fcf516109bf
checkpoint-group |  |  | section | Kitchen Sink
checkpoint-status |  |  | checkpoint | Joinery
checkpoint-status |  |  | checkpoint | Stone
checkpoint-status |  |  | checkpoint | Mixer
checkpoint-status |  |  | checkpoint | Waste
checkpoint-status |  |  | checkpoint | Dw connect
checkpoint-group |  |  | section | Kitchen Cooktop
checkpoint-status |  |  | checkpoint | Stone/ splash
checkpoint-status |  |  | checkpoint | Cooktop
checkpoint-status |  |  | checkpoint | Connection
checkpoint-group |  |  | section | Bathroom 1 - Basin
checkpoint-status |  |  | checkpoint | Joinery
checkpoint-status |  |  | checkpoint | Stone
checkpoint-status |  |  | checkpoint | Basin
checkpoint-status |  |  | checkpoint | Mixer
checkpoint-group |  |  | section | Bathroom 1 - WC
checkpoint-status |  |  | checkpoint | Tile
checkpoint-status |  |  | checkpoint | Grout
checkpoint-status |  |  | checkpoint | Wc
checkpoint-group |  |  | section | Bathroom 1 - Shower
checkpoint-status |  |  | checkpoint | Tile
checkpoint-status |  |  | checkpoint | Grout
checkpoint-status |  |  | checkpoint | Rail
checkpoint-group |  |  | section | Laundry
checkpoint-status |  |  | checkpoint | Tile
checkpoint-status |  |  | checkpoint | Trough
checkpoint-status |  |  | checkpoint | Mini stop
checklist-flat |  |  | checklist | Slab Penetrations Checklist |  |  |  |  | Yes | Slab Penetrations Checklist | 9615c61b-f7a4-48f7-874e-613111a9b5df
checkpoint-status |  |  | checkpoint | Penetration installed as per plan
checklist-sectioned |  |  | checklist | Commissioning - Apartment Checklist |  |  |  |  | Yes | Commissioning - Apartment Checklist | c46d919f-f523-4a71-be5b-c8cb33fc6258
checkpoint-group |  |  | section | Kitchen
checkpoint-status |  |  | checkpoint | Kitchen sink
checkpoint-status |  |  | checkpoint | Sink mixer
checkpoint-status |  |  | checkpoint | Dishwasher
checkpoint-status |  |  | checkpoint | Dishwasher ran
checkpoint-status |  |  | checkpoint | Hot plate
checkpoint-status |  |  | checkpoint | Sink waste
checkpoint-status |  |  | checkpoint | Coverplates
checkpoint-status |  |  | checkpoint | Test cooktop
checkpoint-group |  |  | section | Bathroom 1
checkpoint-status |  |  | checkpoint | W.C
checkpoint-status |  |  | checkpoint | Basin
checkpoint-status |  |  | checkpoint | Clean basin fw
checkpoint-status |  |  | checkpoint | Shower mixer
checkpoint-status |  |  | checkpoint | Shower rose
checkpoint-status |  |  | checkpoint | Shower waste cleaned
checkpoint-status |  |  | checkpoint | Temp valve
checkpoint-status |  |  | checkpoint | Aav
checkpoint-group |  |  | section | Laundry
checkpoint-status |  |  | checkpoint | W.M stops
checkpoint-status |  |  | checkpoint | Trough
checkpoint-status |  |  | checkpoint | Trough mixer
checkpoint-status |  |  | checkpoint | Trough waste
checkpoint-status |  |  | checkpoint | Stand pipe
checkpoint-status |  |  | checkpoint | Floor waste
checklist-sectioned |  |  | checklist | Fit Off - Hotel Room Checklist |  |  |  |  | Yes | Fit Off - Hotel Room Checklist | feb0259a-3054-49f1-9149-6de142638d34
checkpoint-group |  |  | section | Kitchen Sink
checkpoint-status |  |  | checkpoint | Joinery
checkpoint-status |  |  | checkpoint | Stone
checkpoint-status |  |  | checkpoint | Mixer
checkpoint-status |  |  | checkpoint | Waste
checkpoint-status |  |  | checkpoint | Dw connect
checkpoint-group |  |  | section | Bathroom 1 - Basin
checkpoint-status |  |  | checkpoint | Joinery
checkpoint-status |  |  | checkpoint | Stone
checkpoint-status |  |  | checkpoint | Basin
checkpoint-status |  |  | checkpoint | Mixer
checkpoint-group |  |  | section | Bathroom 1 - WC
checkpoint-status |  |  | checkpoint | Tile
checkpoint-status |  |  | checkpoint | Grout
checkpoint-status |  |  | checkpoint | Wc
checkpoint-group |  |  | section | Bathroom 1 - Shower
checkpoint-status |  |  | checkpoint | Tile
checkpoint-status |  |  | checkpoint | Grout
checkpoint-status |  |  | checkpoint | Rail