## Checklist Templates
Id | Type | Name | Values | Prompting Name
c1325a33-8d71-4f99-b1c8-86c35e529b74 | checklist | 150-300 Wingwall Manufacture Checklist |  | 150-300 Wingwall Manufacture Checklist
19dce284-259e-4c43-aa47-63d272c582c0 | section | Product
082bb003-b836-4b9f-bf57-dee55537e604 | checkpoint | Product
18f8f644-773a-59f2-85dc-d44eaf6ffdc1 | date | Manufacture date
3688a161-2382-5fac-9fa9-0bb561d409f0 | note | 150-300 Wingwall | 150-300 Wingwall
d7ddc6f7-3d0c-50b1-83ea-859988d48651 | note | 80091707 | 80091707
a7804818-125c-5c33-a460-dc04646400de | dropdown | Quantity | 1, 2, 2003
23ec52c0-0d78-4d21-bdd7-77ba1cc98502 | section | Prepour
c6e6db35-6bc7-4e08-8522-a1f93ca0c231 | checkpoint | Mould
d5458ba8-9fe7-579e-949b-6d667366ac8c | button | Any damage to the mould that will affect product quality? If yes report to supervisor. | YES, NO, N/A
bf202212-bdb3-5448-953f-944a41cb9b85 | button | Mould is clean and oil is applied correctly, no oil pooling | YES, NO, N/A
380e6aff-10e9-5125-8375-b2a799669468 | button | Mould is secured tightly? (bolts/clips/screws) | YES, NO, N/A
915ee225-26fe-5f85-8ff9-8228bf1e8588 | button | Mould is sealed | YES, NO, N/A
0e95b1e8-0932-53f5-9b1e-c5debbe265e9 | button | Mould is level | YES, NO, N/A
9eae27f1-ffa7-5e66-8754-88c2df2efadd | button | Mould has appropriate formwork/falsework (magnets, strongbacks, bracing) | YES, NO, N/A
a50d6193-e4f8-41b6-9cd3-7bda089c5148 | checkpoint | Reinforcing & Inserts
e082256f-d70c-540d-968d-7ecc925b11d7 | button | Steel matches drawing specs and within tolerances | YES, NO, N/A
ef0ef427-6846-5043-84ca-489d768f676f | button | Correct size and amount of swiftlifts/foot anchors used? (4x 1.3T 45mm FA) | YES, NO, N/A
74c9f5ca-42c9-5a12-9fcd-c0950a028757 | button | Swiftlifts/foot anchors in correct location and secure | YES, NO, N/A
0f56e0ff-e6fd-49bc-bde1-648dce4279b4 | checkpoint-no-value | Mould Photo
e49f9335-7f8f-55ee-be45-bd0ce0502a5a | note | Attach photo of mould (if applicable)
287dfd05-5c17-4455-b304-8dc5931f3084 | signoff | QA/SUPERVISOR CHECK
c3753422-96dd-4fa7-b48c-c9ac2ae734e8 | checkpoint | Concrete delivery
60a84d44-233e-54f1-af93-4648db3df9f5 | textbox | Upon concrete delivery, check that concrete recipe, mpa, volume, spread/slump is correct? Enter recipe,mpa, volume and spread/slump below.
75417530-a5ea-55cd-8d3e-f577b7c8e3e5 | note | Attach concrete docket
efd301a6-45e1-4504-924a-9516bf926eab | section | Postpour
29831267-1623-4bd0-8de7-2fff41993ebd | checkpoint | Finished product
7b50a7fb-262d-5a82-8d65-6fe76e4397eb | button | Specified concrete strength reached(for stripping)? | YES, NO, N/A
e9b33560-0359-5e00-b0e6-b108ed8b287c | button | Any cracks visible on the unit or at the lifter locations? If yes report to supervisor/QA | YES, NO, N/A
8baf3933-a35b-5392-858c-311a810c7bde | button | ALL edges/seams stoned/grinded? | YES, NO, N/A
0593ed9c-e975-5356-bf4c-fa85d8f46ea5 | button | ALL excess fibres removed? (if applicable) | YES, NO, N/A
a3de6843-769b-591e-82e8-0a67c003ffcd | button | Suitable finish achieved - Bagrub / flaircoat if needed | YES, NO, N/A
a7d5d9d7-0d95-5d6e-b9a6-b2feb1a63b0d | button | Product is labeled with Humes Logo, manufacture date, product code (any other relevant info) | YES, NO, N/A
4718ae33-12c0-5ea0-84d3-670514982de3 | button | Lifting devices specified in drawing and installed correctly? (if applicable) | YES, NO, N/A
d7271e5d-1bc0-471d-a396-9d8b4491bed0 | signoff | QA/SUPERVISOR CHECK
a2e13d07-77f6-4bd9-838b-ad55d305fe2c | checkpoint-no-value | Photo of finished product
48c21ab3-1f22-5113-8a94-50bf5812020b | note | Attach photo of finished product (if applicable)
8eb54aa3-5251-4aeb-ad62-3335fff1f2ab | section | Concrete Test Results
fd5fa451-0486-416e-a88d-a9574ec832a7 | checkpoint | Attach any concrete cylinder results required
8c3b8118-c148-458b-b3ce-be9e525a59b0 | checklist | 300-600 Wingwall Manufacture Checklist |  | 300-600 Wingwall Manufacture Checklist
3d3f0105-b0e2-4ef2-a30a-18d6f0d37662 | section | Product
2637d95c-0664-4161-8e40-3c27f908cda8 | checkpoint | Product
eb4c9a61-d7f7-5350-b4d7-f8dd7718752b | date | Manufacture date
fe716fbf-d987-5111-876d-643d6f6ce298 | note | 300-600 Wingwall | 300-600 Wingwall
4495a192-ad9f-507a-b0d1-01a9418c3614 | note | 80091703 | 80091703
39b49fb8-a42f-5873-b017-6915c85c9f85 | dropdown | Quantity | 1, 2, 3,
944ef596-df55-4b06-8f81-6936e2a2541a | section | Prepour
94bba6f2-1298-4c5e-820c-70f8d4884916 | checkpoint | Mould
575b88f1-08d4-58c8-9e60-cdb06c05c71a | button | Any damage to the mould that will affect product quality? If yes report to supervisor. | YES, NO, N/A
4b4d0ad2-9314-5251-90d3-6e94f9eeab4d | button | Mould is clean and oil is applied correctly, no oil pooling | YES, NO, N/A
9c3a6d96-5c5e-5979-ae1e-d758a56863f5 | button | Mould is secured tightly? (bolts/clips/screws) | YES, NO, N/A
0a4ba10f-5567-5035-b07b-bcd28807c621 | button | Mould is sealed | YES, NO, N/A
ef1fb674-1a08-5b16-98d1-3c80a44c9213 | button | Mould is level | YES, NO, N/A
a3d157e6-e6fc-560a-b028-322adb27af79 | button | Mould has appropriate formwork/falsework (magnets, strongbacks, bracing) | YES, NO, N/A
f2fe885d-7025-4de6-a4da-6c52e5368e69 | checkpoint | Reinforcing & Inserts
14a76843-8495-5a0d-9f54-c9f94f80dbab | button | Steel matches drawing specs and within tolerances | YES, NO, N/A
4512635c-4a94-53de-9cab-cff127fd8d32 | button | Spacers and covers within tolerances | YES, NO, N/A
b2711a0b-d64d-5e54-a22c-88dc12edcb5b | button | Correct size and amount of swiftlifts/foot anchors used? (5x 1.3T 45mm FA) | YES, NO, N/A
5db5b080-6633-53de-beb1-94b9ff877a14 | button | Swiftlifts/foot anchors in correct location and secure | YES, NO, N/A
f7acacfc-f9ee-44e4-b8e8-964bf1274ab8 | checkpoint-no-value | Mould Photo
0d4a381b-a45e-54a4-9569-8b4be41578ff | note | Attach photo of mould (if applicable)
1a2806af-ada2-4abf-b305-2e128c3571a0 | signoff | QA/SUPERVISOR CHECK
403416ce-255e-4b75-8c5d-80dfb1238d6f | checkpoint | Concrete delivery
bae66eec-cf62-5044-81b1-335718d7a3b4 | textbox | Upon concrete delivery, check that concrete recipe, mpa, volume, spread/slump is correct? Enter recipe,mpa, volume and spread/slump below.
41dcf75a-dd72-5e36-8825-1996ecfb7cba | note | Attach concrete docket
f3a06273-5a24-4797-8ff1-576b1e4092a7 | section | Postpour
785f6a82-d463-40fe-8f25-dbf4b02ce0da | checkpoint | Finished product
ed2a4248-c8e9-53db-a91c-1aa78b20381b | button | Specified concrete strength reached(for stripping)? | YES, NO, N/A
d237bc70-51a7-57a5-9d21-6a2a526546a7 | button | Any cracks visible on the unit or at the lifter locations? If yes report to supervisor/QA | YES, NO, N/A
01e87943-4b7e-5952-9aac-c4e85dd2a88d | button | ALL edges/seams stoned/grinded? | YES, NO, N/A
c0c8968c-f0da-5aad-815b-eb427490d236 | button | ALL excess fibres removed? (if applicable) | YES, NO, N/A
e45cc36b-1729-5042-9882-e0b6f3df0c61 | button | Suitable finish achieved - Bagrub / flaircoat if needed | YES, NO, N/A
0597ef1c-8589-5d9d-a896-aa8716fdb36f | button | Product is labeled with Humes Logo, manufacture date, product code (any other relevant info) | YES, NO, N/A
4ef8dfe8-f639-5a7b-a64c-088d1ed6a568 | button | Lifting devices specified in drawing and installed correctly? (if applicable) | YES, NO, N/A
f76b4da7-ffed-4d0d-9de2-af1a424d1446 | signoff | QA/SUPERVISOR CHECK
bb4b4a12-8c56-45c4-98fd-b7f03a4ef968 | checkpoint-no-value | Photo of finished product
4698af26-7cdb-5bed-af7c-3f2cde263012 | note | Attach photo of finished product (if applicable)
540a8e52-a594-4753-82a3-53cf638e624e | section | Concrete Test Results
1230f5b9-ce0a-488f-95fe-a41907d8b140 | checkpoint | Attach any concrete cylinder results required
a6f17aec-82b4-4ec7-a317-8ed56e6df7e9 | checklist | 1050.150 Manhole Riser Manufacture Checklist |  | 1050.150 Manhole Riser Manufacture Checklist
510bb949-16c5-4310-be58-71ec2c84bc87 | section | Product
fc1db76b-dfdd-4c94-99c9-0bf0f537be80 | checkpoint | Product
e6ec709c-8ae4-5c16-b4f4-048f89fd4f95 | date | Manufacture date
bcedf0d5-3702-512d-9807-cb8c3fb0506d | note | 1050.150 Manhole Riser | 1050.150 Manhole Riser
6588fec5-a544-5b50-829a-e20ff3169fe2 | note | 80121478 | 80121478
7a243314-fec2-5bb0-a0fd-75a660786b0b | dropdown | Quantity | 1, 2, 3, 4, 5, 6
b7f0cc3c-06f8-4285-82ca-c8f165771ff3 | section | Prepour
38b9f50d-c5eb-4ce4-8587-720dc2bae1d1 | checkpoint | Mould
9689a821-fbfe-5edb-a2ef-b4e29956001f | button | Any damage to the mould that will affect product quality? If yes report to supervisor. | YES, NO, N/A
aee2320d-9acf-5ae9-ab65-ab9a4b001df0 | button | Mould is clean and oil is applied correctly, no oil pooling | YES, NO, N/A
840b64aa-113e-5db3-9be9-68c67ab49ad4 | button | Mould is secured tightly? (bolts/clips/screws) | YES, NO, N/A
6135e4b8-1ffb-5a62-8e7b-03cd3daffe2f | button | Mould is sealed | YES, NO, N/A
a7662f56-6755-5e2a-9285-834ff4c6ba3b | button | Mould is level | YES, NO, N/A
115fd6b7-77bc-5481-b17c-f96ec67511db | button | Mould has appropriate formwork/falsework (magnets, strongbacks, bracing) | YES, NO, N/A
aa223ee3-ac46-4986-8424-a4487c921672 | checkpoint | Reinforcing & Inserts
db2f6ba7-9b2c-5722-b0f0-b3de01990f83 | button | Steel matches drawing specs and within tolerances | YES, NO, N/A
aeb32efb-b887-53e4-9e8c-48363beaf2ed | button | Correct size and amount of swiftlifts/foot anchors used? (3x 1.3T 45mm FA) | YES, NO, N/A
3ba907ef-e784-561d-96e7-02b9d195b896 | button | Swiftlifts/foot anchors in correct location and secure | YES, NO, N/A
e86e7945-903e-4fee-8739-d3562ede7bb9 | checkpoint-no-value | Mould Photo
65294621-a507-5084-87a9-871e5ee585ec | note | Attach photo of mould (if applicable)
94226356-b1ad-4a6f-a7b4-3c297b86981f | signoff | QA/SUPERVISOR CHECK
3c3d957f-15aa-4c38-b008-9122c5c45386 | checkpoint | Concrete delivery
9a9851cf-70b7-512d-a96a-ae54f23c9035 | textbox | Upon concrete delivery, check that concrete recipe, mpa, volume, spread/slump is correct? Enter recipe,mpa, volume and spread/slump below.
eef897e6-70b5-58d8-9f60-a2fd54b92a53 | note | Attach concrete docket
0e8c7f14-f34f-404d-b2d0-feaa36648785 | section | Postpour
b6842517-3335-4247-bf5c-a05c7d1cf989 | checkpoint | Finished product
df551fa4-b217-5313-bf46-3b0fe4ff9c6c | button | Specified concrete strength reached(for stripping)? | YES, NO, N/A
cab6c71e-1eb2-568b-88ae-90dd2f5b9293 | button | Any cracks visible on the unit or at the lifter locations? If yes report to supervisor/QA | YES, NO, N/A
9c2f3c29-3185-53b3-848e-b450c868eda6 | button | ALL edges/seams stoned/grinded? | YES, NO, N/A
c2240f75-1d33-546a-be83-10d8a70edbbc | button | ALL excess fibres removed? (if applicable) | YES, NO, N/A
a7d0d6bb-726f-5f75-a26c-1bb299f49744 | button | Suitable finish achieved - Bagrub / flaircoat if needed | YES, NO, N/A
4b143454-41fe-5f8a-916a-075033fa1711 | button | Product is labeled with Humes Logo, manufacture date, product code (any other relevant info) | YES, NO, N/A
5a423520-0620-5b78-a0ee-47c531c9160b | button | Lifting devices specified in drawing and installed correctly? (if applicable) | YES, NO, N/A
6d8a445c-3a59-4493-a96a-6de48c0ec1ce | signoff | QA/SUPERVISOR CHECK
60ffca42-eb5b-4696-9357-b7e81f74be7a | checkpoint-no-value | Photo of finished product
0d1758f5-fe74-447b-9656-7423c74c9ccf | section | Concrete Test Results
270d1077-e55e-4b3b-9cb9-39e74db9b7e4 | checkpoint | Attach any concrete cylinder results required
a1aa2a66-0a68-4157-b6e9-85398f3e25be | checklist | 1050.300 Manhole Riser Manufacture Checklist |  | 1050.300 Manhole Riser Manufacture Checklist
57fc85da-1d33-4fa5-8504-04cb282a531a | section | Product
7c7c005f-51a5-4c37-973c-4d05c849b025 | checkpoint | Product
3e860157-7f93-526d-9500-9641fdf4f8d8 | date | Manufacture date
b0e8703d-01e8-5e4f-9cdb-5a50fcdc6c6e | note | 1050.300 Manhole Riser | 1050.300 Manhole Riser
610f51f1-7f10-57e1-88fe-7d2f92a33dc5 | note | 80128865 | 80128865
843a6a6b-6cc5-5511-b7c7-bb961393e293 | dropdown | Quantity | 1, 2, 3, 4, 5, 6,
94c5848b-aea3-4ad4-8d91-36138680da02 | section | Prepour
55dfc1b3-2a38-4edb-b0c4-6f2b47bd2949 | checkpoint | Mould
27be64b6-f6ee-5fe1-a671-a236faf8702e | button | Any damage to the mould that will affect product quality? If yes report to supervisor. | YES, NO, N/A
1e25df01-5653-5231-a9ed-a27fb899605d | button | Mould is clean and oil is applied correctly, no oil pooling | YES, NO, N/A
ee9c31a9-a813-5c15-908c-8e4fd7288441 | button | Mould is secured tightly? (bolts/clips/screws) | YES, NO, N/A
b2813aa4-2a3b-578c-bbb5-e816e69d4c1a | button | Mould is sealed | YES, NO, N/A
ad95d7bc-83f4-5529-a1be-d6fe503e3324 | button | Mould is level | YES, NO, N/A
139d806e-2e8c-593a-83c3-2aebeaeaba86 | button | Mould has appropriate formwork/falsework (magnets, strongbacks, bracing) | YES, NO, N/A
0a6a7479-1431-40bb-8fa0-c1be9ea07ac0 | checkpoint | Reinforcing & Inserts
745aaf42-8c08-5605-8942-7a8978152da5 | button | Steel matches drawing specs and within tolerances | YES, NO, N/A
5751a0dd-ffd6-598e-a0b5-f76739db7830 | button | Correct size and amount of swiftlifts/foot anchors used? (3x 1.3T 45mm FA) | YES, NO, N/A
e61b513d-7ee7-5beb-8739-16c157a14318 | button | Swiftlifts/foot anchors in correct location and secure | YES, NO, N/A
58b02923-0cc1-5bba-a084-ed4f6ef48014 | button | Step ladder inserts in correct positions and secured/bolted in? (2 per mould) | YES, NO, N/A
b6efdbf5-9528-4a18-a973-e3f6b01bbb56 | checkpoint-no-value | Mould Photo
e821f640-baab-59f3-9042-c2a62e48295b | note | Attach photo of mould (if applicable)
f2013d73-84d4-4215-b684-95305bbb29b0 | signoff | QA/SUPERVISOR CHECK
1a38dfe5-2aa1-4b38-9133-863acccd2c83 | checkpoint | Concrete delivery
74b0c4e6-64be-521b-8b50-de4ce80709ae | textbox | Upon concrete delivery, check that concrete recipe, mpa, volume, spread/slump is correct? Enter recipe,mpa, volume and spread/slump below.
dc2a4e05-6e5d-514d-8f94-61c63a1e12f6 | note | Attach concrete docket
6ded7efa-9c51-4000-82eb-433285239a85 | section | Postpour
ba8bd03e-8a27-4c86-af32-e9f9f0da3497 | checkpoint | Finished product
185af726-86a9-5b96-a156-8a818bc604d9 | button | Specified concrete strength reached(for stripping)? | YES, NO, N/A
fd73a95f-17ad-54f7-a49c-5b81624a4d9f | button | Any cracks visible on the unit or at the lifter locations? If yes report to supervisor/QA | YES, NO, N/A
8058198a-9613-5fbb-80ce-34183ded808e | button | ALL edges/seams stoned/grinded? | YES, NO, N/A
a967b234-9af4-5baa-99bb-67bb4c8de94c | button | ALL excess fibres removed? (if applicable) | YES, NO, N/A
8cc24b1c-9b56-5a23-82f5-0472ecaa97ac | button | Suitable finish achieved - Bagrub / flaircoat if needed | YES, NO, N/A
1e8e10a8-b0e2-5476-9f3f-6c7de5c490db | button | Product is labeled with Humes Logo, manufacture date, product code (any other relevant info) | YES, NO, N/A
0a7039f3-fd20-5e06-beec-f35730c112ae | button | Inserts as specified in drawing and installed correctly? (if applicable) | YES, NO, N/A
e50acb4d-475a-5244-aedc-e856afae9194 | button | Lifting devices specified in drawing and installed correctly? (if applicable) | YES, NO, N/A
1e67a2bb-cb2f-46ff-b7ea-a1586400f713 | signoff | QA/SUPERVISOR CHECK
cd9902f2-79cd-43b0-bcb0-c3a6e1d66707 | checkpoint-no-value | Photo of finished product
86d874cc-6f9f-53fb-b939-8266134296be | note | Attach photo of finished product (if applicable)
6735def7-ca87-4e8e-a90d-e648025c124d | section | Concrete Test Results
e45650c4-a3ea-4645-8e2c-b9bda03d9f9a | checkpoint | Attach any concrete cylinder results required
21667f32-29ab-4559-b5a6-5b6ac7c5a0f8 | checklist | Add Document |  | Add Document
45e8814a-82cf-423b-a9fd-c3a56e777229 | section | Details
7f1ab3ae-514a-41d9-93ac-bff3a8e3971b | checkpoint | Please upload the relevant document(s) and press PASS.
f5ef7d41-73d0-496f-8bb9-e05e191a1046 | checklist | Box Culvert Loadout Checklist |  | Box Culvert Loadout Checklist
2429a833-d3ad-4e0c-a040-da6bba5bab3f | section | Load Received
ece62d7c-d3ae-4865-84a3-09f3532a4307 | checkpoint | Load Received
d7646a9a-7f30-5539-9a18-f752b066c3ad | note | Sign below to confirm you have received load
680101f7-c815-47da-93cc-9c1fb3642a7d | signoff | Click 'ADD SIGNATURE' to sign/confirm
71fa350b-1fef-410f-b4b1-5a38c2b25b78 | section | Loadout Note
8bd78cfc-9a45-49ab-9fcf-ecd86bef48fa | checkpoint | Loadnote
df1518f5-930b-5ae6-82a7-e30524839800 | note | Attach loadout form / packing slips
71a73a42-ed06-4cf1-942d-c50d13a310df | section | Loadout Product Check
d40b3239-b41a-4317-bd59-9d3b63a1646b | checkpoint | Loadout Product Check
5758980f-9696-5c27-8159-c1d7cfc3bbe4 | button | Does load note match up with truck drivers load note? | YES, NO, N/A
84c99c04-e561-52a3-83e5-efb87095170f | button | Does the unit have cracks or damage? | YES, NO, N/A
b4ad5567-01ec-5b24-ab96-15e1f0bef7be | button | Any cracks or damage? If any damage found, DO NOT LOAD product onto truck, remove and report to QA or SUPERVISOR to inspect. | YES, NO, N/A
14580430-0e7b-5bad-90b4-ed889b921eb5 | button | Does the unit have any exposed fibres? If the answer is Yes, remove any exposed fibres from the product. | YES, NO, N/A
1f6a763c-7833-5f10-9cb4-b6b3cb66662e | button | Branding of finished product appropriate to product? (Humes Logo, Product code, Job/Customer Name, Quantity, Manufacture date, Operator initials) | YES, NO, N/A
3f4df5d6-c19a-5c3a-9596-f8c5e897f8e8 | button | Correct product and amount loaded onto truck, checked and dunnaged correctly? | YES, NO, N/A
1bc8b523-1e17-5aa7-8e77-6109dd95a20c | button | Load note paperwork signed and correct paperwork given for truck driver and admin. | YES, NO, N/A
b673685c-2da0-57cc-b5cf-b4725e378fa4 | note | Attach photos of product loaded on truck
98f1e9ab-89d1-4182-8a5d-f16d1efaeb51 | signoff | SIGN HERE
640c592d-0778-4fa8-ad35-4580c0ae423b | checklist | Box Culvert Manufacture Checklist |  | Box Culvert Manufacture Checklist
09d6f820-d157-467c-b500-94a6e4f3913b | section | Prepour
92b2304f-771b-4388-a7c7-e202e2aa6f1c | checkpoint | Reinforcing
37916570-a3f0-5633-b05f-0719b72ac603 | date | Manufacture Date
9b9ffac2-6b6c-557a-98c1-5c0403a4e79f | button | Cage/Reinforcing matches drawing | YES, NO, N/A
877231cc-b9a3-555a-a5a6-516fcba0ba9b | note | Upload photo of reinforcing (if applicable)
1dd6f98a-6f83-41d8-98fa-49ef49b8f653 | checkpoint | Mould
16f70db2-720b-5659-b401-5cf15376cc70 | button | Any damage to the mould that will affect product quality? If yes report to supervisor. | YES, NO, N/A
239ca438-e5cf-5181-8fed-0d9c0c74768d | button | Mould is clean and oil is applied correctly, no oil pooling | YES, NO, N/A
5eca2ace-d3fd-5603-bf46-f2eae88faa6d | button | Base is level | YES, NO, N/A
dd3c5800-835b-57cc-a6b2-57fd22912b8b | button | (Joining walls flush/straight, bolts tight) | YES, NO, N/A
653dcc4f-dcf4-58cc-8c1a-fa1224651d73 | button | All bolts tight (Base bolts, Corner wall bolts, Inside wall bolts) | YES, NO, N/A
4d2613fb-209e-5971-b7e1-b77caa9a6d57 | button | Diagonal dimensions checked | YES, NO, N/A
f559ac06-ac55-5d3b-855a-075b3bf027d1 | button | Deck, base and side wall thickness checked | YES, NO, N/A
e55c16fb-53ea-598f-9ae2-2513d81b2fe2 | button | Shear key size and location checked | YES, NO, N/A
26bb3781-1aa4-52ad-899a-76e362795183 | button | Reinforcing cover checked | YES, NO, N/A
3e9d0d22-07d3-4853-beaa-169463909059 | checkpoint | Cast-in Items
64194697-1093-543b-b604-6b0af746d20e | textbox | Enter in swiftlifts/foot anchors used, ensure they are correct according to shop drawings
b7ce79e3-c767-588a-91d3-a3cb30fe2dc6 | button | Swiftlifts/foot anchors in correct location and secure | YES, NO, N/A
89a8bb68-bd67-516e-88fb-f732309125be | button | Drossbach size and amount required correct | YES, NO, N/A
41363305-5a44-5278-aaff-709500491549 | button | Inserts required? | YES, NO, N/A
a63a301e-6c99-55bb-8548-0638c1f750a1 | textbox | Insert type (if applicable)
0abb69a3-50b9-57b5-842a-80aa353f3b9b | button | Insert location correct (if applicable) | YES, NO, N/A
e6ba64c2-a468-4231-b77b-007483bde941 | checkpoint-no-value | Photo of unit ready to pour
644a1234-aea6-5a1d-96df-f4d91f0a5f8a | note | Attach photos
bbcae692-3719-4a37-af3b-0d8df67603bd | signoff | QA/SUPERVISOR CHECK
6b06a253-d45e-4a03-ab14-c5c56ca6bac1 | checkpoint | Concrete delivery
d1a94da9-2242-57d5-aa3a-9b907e35b887 | textbox | Upon concrete delivery, check that concrete recipe, mpa, volume, spread/slump is correct? Enter recipe,mpa, volume and spread/slump below.
96a9fd38-ac9a-5848-a7f7-c3e5cf189d19 | note | Attach concrete docket
44680a1b-1853-4cf0-b6b9-345d104fd919 | section | Postpour
984678a9-85c6-487c-b81c-6e398cd5abfc | checkpoint | Finished product
31650a17-723e-59f5-a6ea-380baf11fcd8 | button | Specified concrete strength reached (for stripping) | YES, NO, N/A
1c81adf9-3182-537e-b4ce-780d25e7fafd | button | Any cracks/damage to product? If yes report to supervisor/QA | YES, NO, N/A
90372bef-1900-5ee5-aa26-16387037084d | button | Edges stoned / grinded | YES, NO, N/A
0d05acb9-28b8-503f-ac3d-223f5f1a2f93 | button | Unformed and formed finishes are achieved in accordance with plan drawings – (bag rub and flair coat remedial work if required) | YES, NO, N/A
c4eda0e7-fba5-5a8e-91fb-f9e1d3fc2ccc | button | Unit is branded with the following – Humes Logo, Product code, Job/Customer name, Quantity, Manufacture Date, Operator initials. | YES, NO, N/A
843d7e8c-36b7-5401-85be-df5250bbb5bb | button | Lifting devices checked and secure , no structural damage to swiftlifts or around swiftlift area | YES, NO, N/A
191a6ab5-4858-5cbf-843b-b8ca4ef23640 | button | Lifting devices for stripping epoxied/covered (if applicable) | YES, NO, N/A
704f0da1-3503-553a-b429-41774753ccf7 | button | Drossbach location checked/cleared | YES, NO, N/A
d97c936c-32a9-5ee8-8dde-f13affe54d2e | button | Inserts checked and as specified in drawing (if applicable) | YES, NO, N/A
7717fb5c-d3d2-59a0-881d-0bbd017a652b | button | Diagonal measurements and wall thickness measurements checked | YES, NO, N/A
2ea10464-1c99-5748-b341-1bba874138c0 | note | Attach photo of finished product
2c596207-2c9c-43d4-8024-e73bf5fbe946 | signoff | QA/SUPERVISOR CHECK
7076f888-796e-4944-a6a4-b12def37e867 | section | Concrete Test Results
ce1e2352-99d5-4101-873f-71af283833f3 | checkpoint | Concrete Test Results
c0c2ad48-c061-5790-bb9b-17256c92c782 | note | Attach any concrete cylinder results required
70a5e947-3c8e-4009-9c8c-f5c127f5d8fc | checklist | CB Trough Manufacture Checklist |  | CB Trough Manufacture Checklist
37cae13a-3843-43c0-8548-722efe631ad2 | section | Product
07480bf8-cb8c-4cd3-aebc-0d5b01d57f30 | checkpoint | Product
1d60f3e5-5f8e-59cd-a270-ff219aec7306 | dropdown | Select product size | CB100, CB150, CB500, CB750, CB1000, CB1500, CB2500
da769855-b5b5-565b-b6f0-36f94eabcb98 | dropdown | Quantity | 1, 2, 3, 4, 5, 6, 7, 8
d2ab1579-c201-5ee2-a336-3fda568376cf | date | Manufacture Date
eeffda84-6870-4e84-85db-33cf29bb726e | section | Prepour
48150eae-e937-47bc-96ea-410b2bcbc567 | checkpoint | Mould
efe8f0af-fb44-5ca5-9685-686bfb43f919 | button | Any damage to the mould that will affect product quality? If yes report to supervisor. | YES, NO, N/A
fac2a45f-a0cb-550e-bd57-78c96fcfebd4 | button | Mould is clean and oil is applied correctly, no oil pooling | YES, NO, N/A
715f84c0-658c-5ffe-8737-b58f944138f3 | button | Mould is secured tightly? (bolts/clips) | YES, NO, N/A
33ada693-e0e2-5884-b844-dec84f9934a9 | button | Mould is sealed | YES, NO, N/A
f4d72546-3dfb-5087-a4da-a4e668fe6e49 | button | Mould is level | YES, NO, N/A
60eaf91d-6fbf-44b9-b07b-d81766b4611d | checkpoint | Reinforcing & Inserts
2bb0ce60-3c85-5f05-8a7c-242dca950cd4 | dropdown | Correct reinforcement size? | N/A, 500, 750, 1000, 1500, 2500
e71c4c94-1e13-5e30-a503-5b42bf6632ed | button | Correct spacers used? (17.5mm) | YES, NO, N/A
22bdda93-7a9a-5092-972d-acbf2a95d3ce | button | Trough Fitting assembly size secure? | 380mm, 400mm, 615mm
ccc04d7b-2837-5cd5-8205-9e19ea8ce587 | button | Drainage fitting size secure? | 50mm, 65mm
e0f9230c-5f17-5ad0-a6a3-3dfd882b4f79 | button | Correct swiftlift size? (1.3T) | 55m, 65mm, 85mm
3b2604d0-5944-5824-badd-5847e4d72752 | button | Correct swiftlift quantity? (3 per trough) | YES, NO, N/A
b7ec8017-e7ba-519c-a856-09f6b4c2ae96 | button | Drainage pins are greased and fully inserted? | YES, NO, N/A
27039a2a-f43f-5d76-81f7-62d5d49da602 | button | Bung inserted correctly? (Small side facing large chamber) | YES, NO, N/A
e0c9e49d-21fa-459a-bfbd-4622d67125d5 | checkpoint-no-value | Mould Photo
5d4497e4-47aa-59d0-adb0-68746696b995 | note | Attach photo of mould (if applicable)
87d7cc75-0652-436b-9043-7c885a5bb7e5 | signoff | QA/SUPERVISOR CHECK
8faba062-9ebe-4dd4-b0ae-2d592aa650c0 | checkpoint | Concrete delivery
4a33b22a-07bf-59a7-bdce-c16f5499d3d1 | textbox | Upon concrete delivery, check that concrete recipe, mpa, volume, spread/slump is correct? Enter recipe,mpa, volume and spread/slump below.
6b353b3f-567d-5fbd-bcd7-ac9a3e5657ba | note | Attach concrete docket
531a7582-a71e-4496-b167-c60da3e4b0c7 | section | Postpour
e6edfc9e-dedd-4053-9308-ab6375346255 | checkpoint | Finished product
c83292eb-909e-5345-965c-5a71a4e6315c | button | Specified concrete strength reached(for stripping)? | YES, NO, N/A
42317480-3c6f-54f3-9b96-7a89c2bddfb9 | button | Any cracks visible on the unit or at the lifter locations? If yes report to supervisor/QA | YES, NO, N/A
fb145e1a-d050-5d25-be98-d822beab0f3c | button | Lifting devices secure and in correct position | YES, NO, N/A
a1449b7f-27a9-5e75-ab13-6b4c3dc8079a | button | ALL edges/seams stoned/grinded? | YES, NO, N/A
af93ee78-aa14-5240-9550-bea47947abf6 | button | ALL excess fibres removed? | YES, NO, N/A
e84fcf92-7306-5032-acca-f6794517f5b0 | button | Required type of finished achieved? (U2/F4) | YES, NO, N/A
cc3433ee-d729-5299-87b5-07a31d5cd12d | button | Are ALL fittings/holes free of concrete and threads checked with thread tap? | YES, NO, N/A
3ef96573-a744-5b60-be1f-23541c61bf7f | button | Are ALL extra fittings inside trough? (Trough cover, Hex plug, Rubber/Brass rung) | YES, NO, N/A
58396091-9368-56c1-877f-782dcffec8ac | button | Humes logo/Trough size painted on unit? Manufacture date written on front of unit on the bottom right corner? (Front and back, Trough size above logo to the left) | YES, NO, N/A
63254eaa-c741-55a8-8172-7dd71439b8ee | button | Have ALL cracks been repaired? (if applicable) | YES, NO, N/A
23b690a5-ad46-4ca1-9a84-544745a6a794 | signoff | QA/SUPERVISOR CHECK
750b5537-9a2f-4202-8be4-b996f0847480 | checkpoint-no-value | Photo of finished product
4878bcb5-288a-5e5d-8e10-9cf35a5d911d | note | Attach photo of finished product (if applicable)
5d2c1109-4864-47fa-b598-2c3e0bb59e8f | section | Concrete Test Results
f2b85c76-3654-44a3-a08c-ea32d06b8c0b | checkpoint | Concrete Test Results
e41a8702-1faf-59aa-b8f2-36aa0022aa66 | note | Attach any concrete cylinder results required
92d0a3ee-336a-437c-a25a-d57ee6894ff2 | checklist | CT Trough Manufacture Checklist |  | CT Trough Manufacture Checklist
d18ba9bd-96ef-4ed4-8b5c-3bb700a3177d | section | Product
283e87e2-e3e1-4323-8e2d-ba80eb118602 | checkpoint | Product
d871af0b-9056-5fda-86e7-680ce81660fb | dropdown | Select product size | CT500, CT750, CT1000, CT1500
c455e1ac-b73a-5bd2-b509-9616289d4f60 | dropdown | Quantity | 1, 2, 3, 4, 5, 6, 7, 8
9f427651-36b4-50cc-a55d-d527006f1746 | date | Manufacture Date
9a0cc9f6-798a-4c67-8fe9-1e305c5b8623 | section | Prepour
6402745d-4744-4764-8090-df487bc60bb5 | checkpoint | Mould
5ec25d56-d1cc-5625-980a-e3abafbd26ba | button | Any damage to the mould that will affect product quality? If yes report to supervisor. | YES, NO, N/A
d2677aff-cf63-53e5-9477-08490d9fa771 | button | Mould is clean and oil is applied correctly, no oil pooling | YES, NO, N/A
72a84c34-a2af-520d-9d0e-7184e71c984a | button | Mould is secured tightly? (bolts/clips) | YES, NO, N/A
33b43aca-7076-50a3-9148-ccf4d888646a | button | CT Endplate is In correct position and properly secured? | YES, NO, N/A
68796312-60f9-5251-a600-9a592ddfffd0 | button | Mould is sealed | YES, NO, N/A
8efc1333-5204-52fc-b754-7a613db86814 | button | Mould is level | YES, NO, N/A
85ccfb67-aeac-493b-9016-846e710de0a2 | checkpoint | Reinforcing & Inserts
a6138abb-77ba-5c31-a6f4-ec8d569ef6cf | dropdown | Correct reinforcement size?(Ballcock section of reinforcing has been removed) | 500, 750, 1000, 1500
c0e60dd1-7151-5acb-a955-2d60d3470939 | button | Correct spacers used? (17.5mm) | YES, NO, N/A
2422feee-58d9-5aa8-87ac-0fc6b6d1c7ce | button | Drainage fitting size secure? | 50mm, 65mm
1b316b75-4778-53e4-a388-7a454812bbe2 | button | Correct swiftlift size? (1.3T) | 55m, 65mm, 85mm
9c83affb-67cb-5984-8a66-9ccb7f987c9a | button | Correct swiftlift quantity? (3 per trough) | YES, NO, N/A
37d86ba8-1d89-578b-96cc-c2829c92db38 | button | Drainage pins are greased and fully inserted? | YES, NO, N/A
2fdaa1b2-0553-4800-a61a-4b678059149e | checkpoint-no-value | Mould Photo
bd1b43d2-1e66-5f16-aa99-95270e4e1cb1 | note | Attach photo of mould (if applicable)
4a319cf6-a958-446c-af2e-6fa4745448cd | signoff | QA/SUPERVISOR CHECK
898561bb-ee6a-4997-96cf-fae43e723e9d | checkpoint | Concrete delivery
c0d9bb3c-b839-5b07-b50c-48d1d3dd5eef | textbox | Upon concrete delivery, check that concrete recipe, mpa, volume, spread/slump is correct? Enter recipe,mpa, volume and spread/slump below.
7d015b19-3c1d-5725-a333-83c8d8bf20e3 | note | Attach concrete docket
2c3cf7e9-723e-42ac-be39-c8b96c169a4a | section | Postpour
bba7490d-fad6-4ded-b8a6-b74e2017e08b | checkpoint | Finished product
83fe9d36-8ec9-5d49-80ed-9f5f54c02fc5 | button | Specified concrete strength reached(for stripping)? | YES, NO, N/A
8b3ee72a-8a32-5c46-8ebf-d5d9a08ab972 | button | Any cracks visible on the unit or at the lifter locations? If yes report to supervisor/QA | YES, NO, N/A
85176362-e02b-55db-aaf5-54da653aad28 | button | Lifting devices secure and in correct position | YES, NO, N/A
3eed28ad-0459-5ab9-9ac8-cf8105eb457b | button | ALL edges/seams stoned or grinded? | YES, NO, N/A
ba9a8177-bcd1-55a3-865a-6b4b7821c41b | button | ALL excess fibres removed? | YES, NO, N/A
ad1865b8-fbf4-5fe2-b2e1-245a8a813aa5 | button | Required type of finished achieved? (U2/F4) | YES, NO, N/A
785c01c7-2539-5c1e-a8d9-bde22bc32a24 | button | Are ALL fittings/holes free of concrete and threads checked with thread tap? | YES, NO, N/A
d345a601-3005-53f6-aa47-94a23a34e7c1 | button | Are ALL extra fittings inside trough? (Hex plug, Rubber/Brass rung) | YES, NO, N/A
5d0fc782-ff2b-5afa-9d27-d6216faefb7f | button | Humes logo/Trough size painted on unit? Manufacture date written on front of unit on the bottom right corner? (Front and back, Trough size above logo to the left) | YES, NO, N/A
477734bc-7e65-5e6d-b368-37984b6c4335 | button | Have ALL cracks been repaired? (if applicable) | YES, NO, N/A
4361ec4f-5744-4b8e-b343-3b377516eb57 | signoff | QA/SUPERVISOR CHECK
3eca716e-7899-4f53-ab90-4fa21a828959 | checkpoint | Photo of finished product
4f0df410-2b3a-5fb8-a334-87944fda61f7 | note | Attach photo of finished product (if applicable)
2714e818-9533-4b00-b91c-32335a3374ef | section | Concrete Test Results
78db9481-dfbc-4f3c-b168-2a38fb15d6e4 | checkpoint | Concrete Test Results
d25d768a-4c0c-586e-86af-7a6b11f40a1a | note | Attach any concrete cylinder results required
e4023d5c-89b5-404a-b676-323dc8969d18 | checklist | General Precast Manufacture Checklist |  | General Precast Manufacture Checklist
839b8292-ae35-4ef9-9627-5be7cfabe9cf | section | Product
c38825b6-639f-46f6-b010-afe684f85a5d | checkpoint | Product
b90cf67b-bf20-5711-8134-c10e2563cbfb | date | Manufacture date
153bee8b-c709-5a95-a487-6dfe6176b921 | textbox | Product Name
8a51393c-60c5-5727-94a0-6fda418fb854 | textbox | Product Code
5134c14d-48a1-5ad9-83e7-fc054a200aaa | dropdown | Quantity | 1, 2, 3, 4, 5, 6, 7, 8, 9, 10
dd6b2134-3941-4bfe-8672-6c4795b1c53c | section | Prepour
1ecf8929-ea77-4703-bff0-e844bf5bde22 | checkpoint | Mould
9c2784db-f201-5858-8070-57bc86780d4d | button | Any damage to the mould that will affect product quality? If yes report to supervisor. | YES, NO, N/A
4fd7b6b5-1ae8-55ce-a6da-b59a6208f543 | button | Mould is clean and oil is applied correctly, no oil pooling | YES, NO, N/A
f69e0dde-fb17-50aa-82a5-de46918521ad | button | Mould is secured tightly? (bolts/clips/screws) | YES, NO, N/A
56c492a7-bde2-5cab-a858-331c159c865d | button | Mould is sealed | YES, NO, N/A
9c0ff22e-51b0-5186-81c5-f197d6471c89 | button | Mould is level | YES, NO, N/A
bf055e68-64b5-5ca6-bedf-f9a80910319a | button | Mould has appropriate formwork (magnets, strongbacks, bracing) | YES, NO, N/A
87358f2a-e07e-46ba-a1eb-34c97c108767 | checkpoint | Reinforcing & Inserts
d0b09062-52a0-50ca-9b7b-77d23dba5c0a | button | Steel matches drawing specs and within tolerances | YES, NO, N/A
5ada5e17-d16c-5792-a2a8-f199f1c7baaa | button | Spacers and covers within tolerances | YES, NO, N/A
37b0c42d-de6c-5c9c-8db3-50bce5644b4c | textbox | Enter in swiftlifts/foot anchors used, ensure they are correct according to shop drawings
21473bf1-80ac-58c6-ba48-f84020294575 | button | Swiftlifts/foot anchors in correct location and secure | YES, NO, N/A
b44af81c-3452-5275-9ec4-1e6eed36d2af | button | Inserts required? | YES, NO, N/A
eb71c112-d4f4-587b-a170-a8c9ed526c9a | textbox | Insert type (if applicable)
0372cbc7-5981-5a53-8fea-3ab26706aded | button | Insert location correct (if applicable) | YES, NO, N/A
7c14a9e4-1b61-408c-8763-979dbf23bcee | checkpoint-no-value | Mould Photo
42a6bcb1-e97b-5071-bcc3-a8e0629a1c24 | note | Attach photo of mould (if applicable)
d93c71e2-aa0e-41b7-ab1f-0ecbb5cd6f2f | signoff | QA/SUPERVISOR CHECK
8ce12dd9-f557-444f-ba99-6bd654765dbe | checkpoint | Concrete delivery
58e2458d-bf2a-537b-a385-2035b2106028 | textbox | Upon concrete delivery, check that concrete recipe, mpa, volume, spread/slump is correct? Enter recipe,mpa, volume and spread/slump below.
cedff0dc-3a96-59e6-942a-dc9f70bc83f8 | note | Attach concrete docket
6dfdab68-44ae-49eb-b27d-1a7f756f089e | section | Postpour
c070bb71-8946-4ac8-b3d8-984cc525f88c | checkpoint | Finished product
0f0f1201-02ac-5403-8245-ae82c48fba91 | button | Specified concrete strength reached(for stripping)? | YES, NO, N/A
86c158c5-68b9-58de-af59-bce9179cc2ed | button | Any cracks visible on the unit or at the lifter locations? If yes report to supervisor/QA | YES, NO, N/A
13ee7dea-ca0b-51aa-a0eb-e992091d81a5 | button | ALL edges/seams stoned/grinded? | YES, NO, N/A
f659b0a0-8cdd-55fd-99f9-f8927c0add6a | button | ALL excess fibres removed? (if applicable) | YES, NO, N/A
148d9bfc-0ae9-5448-ba8a-9858edd6bbe9 | button | Suitable finish achieved - Bagrub / flaircoat if needed | YES, NO, N/A
1db91421-bb73-5585-b9da-183ea858bec5 | button | Product is labeled with Humes Logo, manufacture date, product code (any other relevant info) | YES, NO, N/A
dee8e023-dd6d-5813-9381-ec769b57bbb9 | button | Inserts as specified in drawing and installed correctly? (if applicable) | YES, NO, N/A
c494593c-6114-5c9c-bb35-dfbeab37ade9 | button | Lifting devices specified in drawing and installed correctly? (if applicable) | YES, NO, N/A
2a2a567f-022e-4452-860b-d599509f8e80 | signoff | QA/SUPERVISOR CHECK
359c20fe-a84c-4f27-b19f-4937f80e1f7d | checkpoint-no-value | Photo of finished product
299935cb-6875-58d5-8c61-6d57f06349f0 | note | Attach photo of finished product (if applicable)
5f2d3e3f-4c0b-4a29-9120-a966c46baf52 | section | Concrete Test Results
3c52b938-0f84-48e6-b435-e66c00a2a213 | checkpoint | Attach any concrete cylinder results required
e26f525b-4222-4094-a73b-458140e946cc | checklist | HHC Toolbox Meeting |  | HHC Toolbox Meeting
45e8814a-82cf-423b-a9fd-c3a56e777229 | section | Details
72d4e74a-8dd2-4638-b214-fcf7e168cac1 | checkpoint-no-value | Meeting
f6aea382-00a7-56d9-b7a0-05197056220b | date | Date
ee3b54ea-8e9c-5530-bb37-3717acbcb9f7 | dropdown | Meeting Conducted By: | Joe, Reo, Rex, Amanaki, Shaq, Harlym, Stevie, Dylan, Donte, Hemi, Bailey, Peter, Karewa, Tawhiwhi, Keanu, Hendrix, Warren
db1fc77c-45d0-5f2a-9b01-190163b1560f | note | Attendees
1f15b2c2-aace-5225-b51e-098db7f77d31 | tickbox | Joe
ba92555a-467e-5f2f-ae56-8cce5186c055 | tickbox | Reo
abd8139c-828c-54f9-8cff-c82df064e018 | tickbox | Rex
226c0c97-d172-5b17-8c25-4762c79994c7 | tickbox | Amanaki
49b6deb0-0239-5770-a66b-316dfdfd643d | tickbox | Shaq
c61fe9a9-0357-5dff-bb0b-ffe4ec08421b | tickbox | Harlym
80ecdc57-d016-5e0b-bda8-41f2dbd0cf6a | tickbox | Stevie
f5eb75c1-39ab-537a-a0f9-6e6aa18df768 | tickbox | Dylan
951c2411-a458-5c62-b8dd-c0c45ef32628 | tickbox | Donte
1d03876b-8a61-57f4-98e7-83ad75317658 | tickbox | Hemi
4d585e90-694d-5e23-9f73-e96dbd332182 | tickbox | Bailey
93c6ef2d-2a3f-5bd0-8dfc-2f4ab94f411a | tickbox | Peter
df8ab363-66e4-5c2e-9d2f-acdf12cf7e3c | tickbox | Karewa
2494d955-6c1f-54db-9555-f48da51dbf83 | tickbox | Tawhiwhi
f6420e12-5a95-55c6-b435-db1371e57f50 | tickbox | Keanu
2e85d515-dcc9-49cf-ae7b-e18e8bd10ee5 | checkpoint-no-value | Health and Safety
f88f3234-8d80-5efa-8e6a-704f4cf85a25 | textbox | Health and Safety
f4fb3b2a-e589-4143-8672-a82088e008be | checkpoint-no-value | Maintenance
8c62406b-ad35-59bc-8ec8-dfc3ad99076a | textbox | Maintenance
aa60e119-7b01-42bf-baf6-b85b5111a891 | checkpoint-no-value | Materials
8f3234d4-2988-5684-a399-1a3c1b840027 | textbox | Materials
b56e3064-e39b-4e11-bd1a-0fbf87609731 | checkpoint-no-value | Quality
124c0da1-c05e-569e-b6b7-d97d3d2fbed1 | textbox | Quality
81a5cda3-be7e-491b-a7a5-b3436580b6a0 | checkpoint-no-value | General
5ffcbb6a-d905-50ed-b9cd-2b948fa835e5 | textbox | General
bd388517-b982-4656-8bec-d53c7533a1b0 | checklist | RB Trough Manufacture Checklist |  | RB Trough Manufacture Checklist
af08c527-51a3-40d7-ab43-5877116bac2c | section | Product
18752d60-2a98-49eb-9dc7-24e076673157 | checkpoint | Product
cf79d532-7147-5d84-9599-8fd14b0bf4a6 | dropdown | Select product size | RB200, RB300, RB400
acdf75fc-5f89-54fa-91d5-987b56889980 | dropdown | Quantity | 1, 2, 3, 4, 5, 6, 7, 8
dbf54db8-5f6d-56b8-9fef-b7b4075f1d88 | date | Manufacture Date
c21f6dd1-ac46-4f49-b2c0-52fe6804ff80 | section | Prepour
82fd193c-c75f-4cb8-acfb-37f5f7f66043 | checkpoint | Mould
23431685-bd6f-51f8-912d-80f13dc0ff65 | button | Any damage to the mould that will affect product quality? If yes report to supervisor. | YES, NO, N/A
df939a2b-1007-57be-82cd-eb50e989eabb | button | Mould is clean and oil is applied correctly, no oil pooling | YES, NO, N/A
faec50df-0a34-5411-96c8-4bb272010db5 | button | Mould is secured tightly? (bolts/clips) | YES, NO, N/A
567caeae-97d9-5dd0-b873-d0cc7cb2fcdc | button | Mould is sealed | YES, NO, N/A
be8a103f-8b56-5d99-9d0f-203ad3a5febd | button | Mould is level | YES, NO, N/A
8b0fc707-929e-4004-bd0d-26dfc82e96bc | checkpoint | Reinforcing & Inserts
7687a3eb-2867-5c67-a195-6a32106b94d5 | button | Trough Fitting assembly size correct and secure? (350mm) | YES, NO, N/A
2b7465fb-fb2f-554e-9336-12e20387f0ee | button | Drainage pins are greased and fully inserted? | YES, NO, N/A
d65be6c3-ae4b-52a9-8375-1b49c03f2633 | button | Bung inserted correctly? (Small side facing large chamber) | YES, NO, N/A
62cc5591-a5c6-4fab-897e-08ee004c1d07 | checkpoint-no-value | Mould Photo
ffa1b81b-d688-578e-b673-e60aa18ff165 | note | Attach photo of mould (if applicable)
ad04e88f-09bb-4e53-9540-61cceb32eb0d | signoff | QA/SUPERVISOR CHECK
f938c8bf-8902-4424-bc85-7c1487af9556 | checkpoint | Concrete delivery
727fc441-969b-5e73-aa57-15abd5561b50 | textbox | Upon concrete delivery, check that concrete recipe, mpa, volume, spread/slump is correct? Enter recipe,mpa, volume and spread/slump below.
c4bddd09-7c33-55d9-aec6-99c6ae69bb34 | note | Attach concrete docket
ba3f5927-59f6-41e4-a31f-0155cbc21f36 | section | Postpour
4e912ff2-fe66-41eb-9761-402de31ed818 | checkpoint | Finished product
203c01a7-4af0-58b2-b389-77415011cbd4 | textbox | Specified concrete strength reached(for stripping)? Enter below | YES, NO, N/A
201a63e6-4180-5118-bf9b-e15eb57ecd7f | button | Any cracks visible on the unit or at the lifter locations? If yes report to supervisor/QA | YES, NO, N/A
c9d1bafe-094a-59ae-bde3-d07f12e0b601 | button | ALL edges/seams stoned/grinded? | YES, NO, N/A
ee1016d2-2284-5181-8d1c-6fb0bc2fa712 | button | ALL excess fibres removed? | YES, NO, N/A
062ac79a-76fe-53b3-b3a0-d545c51fb737 | button | Required type of finished achieved? (U2/F4) | YES, NO, N/A
f56ff914-0a37-5692-a2e0-6b05a9b0f5c2 | button | Are ALL fittings/holes free of concrete and threads checked with thread tap? | YES, NO, N/A
beb1df88-edd3-5591-ab75-7ecf8e80d4ad | button | Are ALL extra fittings inside trough? (Trough cover, Lamb step, Rubber/Brass rung) | YES, NO, N/A
03d62cc6-196c-5014-9fd5-f4e4a903c87f | button | Humes logo/Trough size painted on unit? Manufacture date written on front of unit on the bottom right corner? (Front and back, Trough size above logo to the left) | YES, NO, N/A
22589670-d034-5091-bba1-087b6ef5cf1d | button | Have ALL cracks been repaired? (if applicable) | YES, NO, N/A
0e7cdd52-135d-4fb0-a343-319c75c2f7d8 | signoff | QA/SUPERVISOR CHECK
627f0252-a3b9-41ea-8315-0ba29bf771b5 | checkpoint | Photo of finished product
2bf07e0d-d5a3-5d96-88d0-19bfd59be77d | note | Attach photo of finished product (if applicable)
7f4134d3-e1b9-4f9e-91a4-bc9d98521292 | section | Concrete Test Results
3f618e4a-97d1-47e1-9b97-3881c9f9abdd | checkpoint | Concrete Test Results
c7c26f3f-730f-556a-b2d5-1e961fe7e260 | note | Attach any concrete cylinder results required
28701040-273a-4969-97af-5f8c15dc071e | checklist | S2000 Loadout Checklist |  | S2000 Loadout Checklist
6c277af5-7c4c-4044-a945-29eb3e3c2c06 | section | Load Received
15a6929f-5c3f-4611-b431-b7a4ae1a9593 | checkpoint | Load Received
5d0b9546-1b44-582b-9316-351910fb4c7d | note | Sign below to confirm you have received load
a73446fc-4f25-4f6b-9dd6-685792e43754 | signoff | Click 'ADD SIGNATURE' to sign/confirm
5f2de458-1460-4160-8485-073756608bcf | section | Loadout Note
21f0e71f-bc18-4aa8-b000-2c113fb0d8f3 | checkpoint | Loadnote
8bb87e80-9755-56c0-af4b-88e199f96e41 | note | Attach loadout form / packing slips
2bbb5e58-c54c-404c-b194-eb1da5b5698d | section | Loadout Product check
f899ca2f-f19d-4ac8-b2c8-986f0e8849b1 | checkpoint | Loadout Product Check
1d72fd9e-b3cc-551f-a345-fd3ee1f3cdcc | button | Does load note match up with truck drivers load note? | YES, NO, N/A
b73c7bcc-d2fd-5fcf-88af-83fe86165a0a | button | Does the unit have cracks or damage? | YES, NO, N/A
4d7db8fa-ceb9-5c26-bb52-9df213cf0662 | button | Any cracks or damage? If any damage found, DO NOT LOAD product onto truck, remove and report to QA or SUPERVISOR to inspect. | YES, NO, N/A
60ea5c45-df6b-537e-9a6b-2afbad5f5506 | button | Does the unit have any exposed fibres? If the answer is Yes, remove any exposed fibres from the product. | YES, NO, N/A
6c2e0892-2e10-59b8-ac75-129fa2ad020b | button | Branding of finished product appropriate to product? (Oasis Logo, Manufacture date, Product code, Control box number, Operator initials) | YES, NO, N/A
507adff9-6e36-5676-874b-78915020c060 | button | Correct product and amount loaded onto truck, checked and dunnaged correctly? | YES, NO, N/A
edb288c0-faf7-5c6a-b3a1-76c59895033f | button | Load note paperwork signed and correct paperwork given for truck driver and admin. | YES, NO, N/A
89d16df5-1ef6-57c5-bcbe-c6215705c770 | note | Attach photos of product loaded on truck
df559a45-fcfb-490d-a8f7-647f17e9290d | signoff | SIGN HERE
0dee7999-5445-42b7-b9d0-056ae6198b22 | checklist | S2000 Manufacture Checklist |  | S2000 Manufacture Checklist
858f5d29-2916-4e34-b1a0-5c518ef0d7f5 | section | Pre-pour Body
3946cffb-da8e-4fb0-87f7-637b567f0fc3 | checkpoint | Mould
11d2e526-7a68-56b0-83bc-6d1090d3558f | date | Manufacture Date
744ddb3e-c591-51aa-9288-b9c47876b380 | button | No signs of damage to the mould that will affect quality. No signs of damage or cracks at the mould turrets (6x) and rotator turrets. REPORT TO SUPERVISOR IF ANY DAMAGE FOUND | YES, NO, N/A
8bd08f75-e769-541a-8796-36cd38dddc50 | button | Mould is clean and oil is applied correctly, no oil pooling | YES, NO, N/A
b68eafc8-2643-5644-9bce-e3c5c1b41cad | button | Mould is sealed, no gaps that would cause leaking | YES, NO, N/A
e0092227-71db-5fa0-968c-20cdaae752e9 | button | Mould is level for pouring concrete | YES, NO, N/A
c4735247-1ff5-4784-89c2-c845e3ac3c47 | checkpoint | Cast-in Items
22f751d2-56bb-5e99-ae3d-799c2e7de205 | button | Correct swiftlifts? (x2 5T 120FA) Swift lifts in correct location and secure | YES, NO, N/A
7832c036-e781-51ff-ad37-568fb46a1a1c | button | Correct number and size of cast-in inserts/hole formers (5 in total) | YES, NO, N/A
bde22506-7990-55c8-8933-643c29d03c95 | button | All 5 cast-in inserts/hole formers are in the correct position | YES, NO, N/A
210c11ee-2781-4b30-acdd-3881c5fc19c9 | section | Pre-pour Lid
f5cc889f-e9c9-4432-bc48-786102f174f6 | checkpoint | Mould
b28f231d-d496-5798-9538-44df6d0ff4d4 | button | No signs of damage to the mould that will affect quality. No signs of damage or cracks at the mould turrets (2x) and rotator turrets. REPORT TO SUPERVISOR IF ANY DAMAGE FOUND | YES, NO, N/A
6c0a4725-9b5b-58a8-8fb3-257db97c8c26 | button | Mould is clean and oil is applied correctly, no oil pooling | YES, NO, N/A
1a6e07ec-4474-5549-9863-247501518e9e | button | Mould is level for pouring concrete | YES, NO, N/A
9565b710-658a-487f-82f4-d12f8c3c36f9 | checkpoint | Cast-In Items
50f219a7-233a-58be-9267-4a4d3861a650 | button | Correct swiftlifts? (x3 2.5T 55FA) Swift lifts in correct location and secure | YES, NO, N/A
d095a3a3-c0b9-5729-bd01-5600195c3583 | button | Hole formers are in the correct position and bolted down | YES, NO, N/A
cfbccc8e-dcd7-52df-a2ba-1a62c1493ddf | button | Ensure all 10mm stainless steel threaded inserts are in correct position and secure (16 in total) | YES, NO, N/A
f7fde162-e6c3-5ea1-aa20-1184c5726b71 | button | Ensure steel plate with 4 10mm stainless steel threaded inserts facing correct direction | YES, NO, N/A
cd33f364-111f-5c66-88be-19799be80bc6 | button | Ensure 80mm elbow pipe is sitting level, one end of pipe is duct taped and facing correct direction (right up against big hole former turret) | YES, NO, N/A
0ab42033-a4ff-5c42-ab8e-c14e64111be4 | button | Ensure pvc pipe with slit is in correct position, pushed against big hole former turret (to form irrigation filter hole) | YES, NO, N/A
753711f1-b5c0-416d-863a-bbf2d60b9d62 | signoff | QA/SUPERVISOR CHECK
3a6c94bf-954a-438a-b7ba-0f1a91eee6e8 | checkpoint | Concrete delivery
e0fbd0cb-2f69-520d-b2c9-e00dcaa84679 | button | Reinforcing/steel fibre matches specification (40kg/m3) | YES, NO, N/A
1884072a-ab6b-543a-8f67-ed60c960f42b | textbox | Upon concrete delivery , Check that Concrete recipe, mpa, volume, spread/slump and steel fibre (40kg/m3) is correct? (Enter recipe, mpa, volume and spread/slump) | YES, NO, N/A
7d1c8e7f-2c25-52e3-96af-53df2e8a7267 | note | Attach concrete docket
dd361c98-da74-45ea-ae19-418ac6678d52 | section | Post-pour Body
1a8548cf-7ee7-4b8c-8e05-70a1b383b433 | checkpoint | Stripped product
8971c649-468d-52cb-8290-0703607025d6 | button | Specified concrete strength reached (for stripping) | YES, NO, N/A
951e5749-cb23-5f60-8b2e-b86bbecb2bd5 | button | No cracks visible on the unit. REPORT TO SUPERVISOR/QA IF ANY | YES, NO, N/A
8e72ea14-ca47-5961-879f-cda972b33c6f | button | Lifting devices checked and secure , no damage to swiftlifts or around swiftlift area | YES, NO, N/A
2ce9772e-392b-551d-8d79-60fa37130ef4 | button | Formed holes checked and in correct positions | YES, NO, N/A
4cf420af-e6e9-4684-9112-7a4497937d86 | section | Post-pour Lid
103f7dfd-5036-46c5-a469-723d2ae48be9 | checkpoint | Stripped product
2a4af127-b7e6-5c9c-8bb1-2ca6b77af331 | button | Specified concrete strength reached (for stripping) | YES, NO, N/A
ec51e5fe-e239-5915-9dfe-04ab4e853cac | button | No cracks visible on the unit. REPORT TO SUPERVISOR/QA IF ANY | YES, NO, N/A
e863b26b-67e3-524c-a8bd-be10a3476ee5 | button | Lifting devices checked and secure , no damage to swiftlifts or around swiftlift area | YES, NO, N/A
87e070f8-df81-56bb-8a06-c42297a76420 | button | Formed holes checked and in correct positions | YES, NO, N/A
bd5e8a4f-5538-40fa-ab15-ddd7147811a3 | section | Fitout
6b6f00d5-51fe-4d6c-913e-774bb8dac265 | checkpoint | Fitout
4e1a2b7f-3a20-5f8a-b923-6c72e8f64bc9 | date | Fitout date
3c2ee852-eae1-5c5e-825e-685fe1e481bf | button | Inlet pipe sloping into tank? | YES, NO, N/A
63ddefc1-306c-565f-97b4-32f2f3b9861d | button | All PVC, fittings and joints glued properly? | YES, NO, N/A
c75bebf9-f881-5852-b22e-73e35013881a | button | Swing check valve not glued open/shut and right way around? | YES, NO, N/A
b663f44d-9010-5198-b0db-c2e5764eedfd | button | Mac Union able to be undone and gas baffle fitted? | YES, NO, N/A
cd478782-c6ee-5fd6-a7cd-0cccb9dd9697 | button | High level float at correct height? | YES, NO, N/A
3c6334e7-dc66-5825-af85-7b7170fca01b | button | Zabel cartridge removable and type A100? | YES, NO, N/A
011c3a78-2920-5523-a423-f52db2c73709 | button | Pump on riser block and pump type D42? | YES, NO, N/A
ea87f05c-f587-5445-b06a-b64d7dae30f5 | button | Irrigation pump fitted with self-cleaning filter, mac union, check valve, flush pipe and in correct position? | YES, NO, N/A
8168ce8e-d3ce-5e47-884b-33bee3c540ec | button | Lid holes line up with plumbing for access? | YES, NO, N/A
3e82b71d-d41d-53dc-8665-754fba2ff4bb | button | Lid sealed all around and Unistrut post secure? | YES, NO, N/A
56204d61-7d04-512a-929d-da8982e7969c | button | Check wiring correct, secure, neat and cable tied with ties accessible? | YES, NO, N/A
21c9371a-830f-574f-b960-b89d63fab970 | button | Pump oriented with float switches away from wall | YES, NO, N/A
32e1be8d-0d5d-5b8f-ac7a-1885f533c2d3 | button | Air alarm nipples is free of glue? | YES, NO, N/A
d0f25c8d-b30f-53ee-91c1-75554aad570e | button | Owners operation manual attached? | YES, NO, N/A
e51b1e6d-0805-5cee-bdb4-544e9e566406 | button | All covers and lids secured? | YES, NO, N/A
7f5edde8-df00-53fd-8127-94336f8a463f | button | Have the parts and controls been wired up? | YES, NO, N/A
dc5d23fc-8fb1-52fe-ad22-fa9b10536ee7 | textbox | Controller number written on the tank and engraved on controller?(Enter number)
f9afb5cf-3509-513d-8b2f-fe33b5874f19 | button | Product is branded with the following Oasis Logo for S2000, Manufacture date, Product code, Control Box Number, Initials | YES, NO, N/A
fbcc790b-0140-4a15-935f-3c330d804104 | checkpoint | Finished product
4eda586e-053c-5b52-82ab-142550abaf5c | note | Attach photo of finished element
0127d847-2b90-4ead-b748-c5aec98bbd08 | signoff | FINAL QA/SUPERVISOR CHECK
5e5207d9-6dab-4051-b0f2-037f8356d3f8 | section | Concrete Test Results
d70a40cf-b69a-44a1-8347-e041f8e1087c | checkpoint | Concrete Test Results
e0db6832-78cf-5916-8de0-f07813e40c86 | note | Attach any concrete cylinder results required
95c55768-bbd0-41c4-8fa2-7789bb33f5a9 | checklist | Trough Loadout Checklist |  | Trough Loadout Checklist
19564bf1-58c8-401d-ab03-85db8072e4a5 | section | Load Received
c1dfa655-658c-4187-a7a3-76912f6cee63 | checkpoint | Load Received
b1cc133f-a2c1-5317-b60d-fdad4f466c5a | note | Sign below to confirm you have received load
c34da581-5f48-4c49-9a04-98f51016204a | signoff | Click 'ADD SIGNATURE' to sign/confirm
f52d1b39-0199-463e-bfff-5c4e28e4b651 | section | Loadout Note
ca70d2c0-78c3-4bd7-919a-b4eb1c51a8e9 | checkpoint | Loadnote
9546879a-90f9-5c0a-b12b-ae1fcf9478c2 | note | Attach loadout form / packing slips
df0fdcab-9ca7-4857-b4c2-2bed60672854 | section | Loadout Product check
2fa20788-524a-4244-9cdf-9e0eceaf2ff0 | checkpoint | Loadout Product Check
92a05667-a47a-5d39-8edd-251b5dc8cae1 | button | Does load note match up with truck drivers load note? | YES, NO, N/A
0c8817e6-7f99-5e2b-a0d6-6a6bd6f24c28 | button | Does the unit have cracks or damage? | YES, NO, N/A
b360a480-b3b0-5737-b05a-1b84e6bc81ff | button | Any cracks or damage? If any damage found, DO NOT LOAD product onto truck, remove and report to QA or SUPERVISOR to inspect. | YES, NO, N/A
e977a46c-e491-5147-9740-06d63f9f8c00 | button | Does the unit have any exposed fibres? If the answer is Yes, remove any exposed fibres from the product. | YES, NO, N/A
ed0bb394-c3a9-5cce-8a59-ea2d720b6eb2 | button | Branding of finished product appropriate to product? (Humes Logo, Manufacture date, Product Size) | YES, NO, N/A
63bc47f8-b3da-5f10-b137-905d8065f7d5 | button | Correct product and amount loaded onto truck, checked and dunnaged correctly? | YES, NO, N/A
bce0edd8-8996-51c9-91c8-7fefc770149f | button | Load note paperwork signed and correct paperwork given for truck driver and admin. | YES, NO, N/A
09b815d6-5007-514f-97de-d1a4ecd4ec97 | note | Attach photos of product loaded on truck
d70dfa01-df7e-4125-a01d-041f86b4f5a1 | signoff | SIGN HERE