## Checklist Templates
Id | Type | Name | Values | Prompting Name
c08ea75c-9af2-4de0-93df-d5b584e6d2bd | checklist | Double Tee Manufacture Checklist |  | Double Tee Manufacture Checklist
| section | Product
| checkpoint | Product
| date | Manufacture date
| textbox | Double Tee Type/Length
| textbox | Product Code
70a183fb-79d9-4d90-903f-125a3c03525e | section | Prepour
| checkpoint | Specification and Stressing
| textbox | Length
| number | Number of strands
| textbox | Strand Size
| textbox | Coil Number
| textbox | Wedge type
| textbox | Stressing calculation doc Number
| textbox | Extension calculation
| textbox | Gauge pressure calculation
| textbox | Actual extension
| textbox | Actual pressure on 1st item
3f57c799-71ad-43ed-ae00-306e8d5b12ec | checkpoint | Mould
9db123f7-d209-506e-89b3-7fc3a247e0dc | button | Any damage to the mould that will affect product quality? If yes report to supervisor. | YES, NO, N/A
a6ae1276-6e1d-5d37-8742-f68ca4552627 | button | Mould is clean and oil is applied correctly, no oil pooling | YES, NO, N/A
c472488f-d065-592b-ad33-03b573acd036 | button | Endplates fixed and straight? Lined up with appropriate measurement mark? | YES, NO, N/A
d4163e2c-15b2-56e8-9a69-b2ad316b5345 | button | Kerb secured | YES, NO, N/A
7b8c1ca0-f6b8-58bf-8e58-4b716a207a04 | button | Kerb inserts tight | YES, NO, N/A
| button | Kerb plate straight not bowed | YES, NO, N/A
| button | Correct lifting devices used? (4x 10T 175mm Eye Anchors) | YES, NO
| checkpoint | Reinforcing & Inserts
| button | Strand is pre-loaded and stressed | YES, NO, N/A
| button | Correct strands are de-bonded | YES, NO, N/A
| button | Dimensional correctness of strands inside the mould | YES, NO, N/A
| button | Dimensional correctness/position of cage | YES, NO, N/A
| button | Dimensional correctness/position of stirrups/reinforcing | YES, NO, N/A
| button | Spacers and covers within tolerances | YES, NO, N/A
| button | Swiftlifts/foot anchors in correct location and secure | YES, NO, N/A
| button | Inserts required? | YES, NO, N/A
| textbox | Insert type (if applicable)
| button | Insert location correct (if applicable) | YES, NO, N/A
| checkpoint | Barrels and Wedges
| button | O Ring fully in tact? | YES, NO, N/A
| button | No horizontal cracks | YES, NO, N/A
| button | Wedges evenly inside barrel | YES, NO, N/A
| CHECKPOINT-NO-STATUS | Mould Photo
Attach photo of mould (if applicable)
3f64102e-5723-495+A19:E37c-b867-3edc060e1eb6 | signoff | QA/SUPERVISOR CHECK |  | MANDATORY
fbb052ba-8df9-448f-8c07-0ea8b7fe4716 | checkpoint | Concrete delivery
| button | Two test cylinders ready to be made to check concrete strength when cured | YES, NO, N/A
| button | Upon concrete delivery, check that concrete recipe, mpa, volume, spread/slump is correct? Enter recipe,mpa, volume and spread/slump below. | YES, NO, N/A
| textbox | Concrete Recipe + mpa
| textbox | Concrete Volume
| textbox | Spread/Slump
0e55aa44-94db-5303-bdc0-0bc4a4d8feae | note | Attach concrete docket
d8c4b93b-bd76-4623-af1d-a88bbda95da0 | section | Postpour
393a2fa3-de48-457d-bfb6-f87e8f3a2006 | checkpoint | Finished product
09de30a5-011d-5476-abc2-696af62d157d | button | Specified concrete strength reached(for stripping)? (min. 30mpa) | YES, NO, N/A
750311e7-4ece-5303-81cc-fe59dd8cc19d | button | Any cracks visible on the unit or at the lifter locations? If yes report to supervisor/QA | YES, NO, N/A
b6bdb3b1-edd0-5385-813e-a9193185c4f8 | button | ALL edges/seams stoned/grinded? | YES, NO, N/A
cb33daaf-c536-5251-81a8-d17f8432de8f | button | Ends of strand sealed with epoxy | YES, NO, N/A
4ba045c2-601f-5019-a273-d6f866acaa8d | button | Suitable finish achieved - Bagrub / flaircoat if needed | YES, NO, N/A
6aafbfdc-86e1-5c8c-a208-bdbdf73c88be | button | Holes in kerb sealed with epoxy? | YES, NO, N/A
| button | Product is labeled with the date, length of Double Tee, Product code and Double tee length? | YES, NO, N/A
1103d839-801b-5030-8a8f-ac380b6cb32a | button | Inserts as specified in drawing and installed correctly? (if applicable) | YES, NO, N/A
| button | Lifting devices as specified in drawing and installed correctly? (if applicable) | YES, NO, N/A
87f96ca4-8bbb-4714-a95d-375329d0fa86 | signoff | QA/SUPERVISOR CHECK |  | MANDATORY
| CHECKPOINT-NO-STATUS | Photo of finished product
Attach photo of finished product (if applicable)
ee06dff8-f494-46af-ab5b-c3b07d0a65fb | section | Concrete Test Results
1bd39d5a-0d3f-43cc-8bdb-8d6185809481 | checkpoint | Attach any concrete cylinder results required