## zres_siteapp_NEW
Id | Type | Name | Values | Prompting Name | Postfix | Resource Id
| checklist | Double Tee Manufacture Checklist |  | Double Tee Manufacture Checklist
| section | Product
| checkpoint | Product
| date | Manufacture date
| textbox | Double Tee Type/Length
| textbox | Product Code
| section | Prepour
| checkpoint | Specification and Stressing
| textbox | Length
| number | Number of strands
| textbox | Strand Size
| textbox | Coil Number
| textbox | Wedge type
| textbox | Stressing calculation doc Number
| textbox | Extension calculation
| textbox | Gauge pressure calculation
| textbox | Actual extension
| textbox | Actual pressure on 1st item
| checkpoint | Mould
| button | Any damage to the mould that will affect product quality? If yes report to supervisor. | YES, NO, N/A
| button | Mould is clean and oil is applied correctly, no oil pooling | YES, NO, N/A
| button | Endplates fixed and straight? Lined up with appropriate measurement mark? | YES, NO, N/A
| button | Kerb secured | YES, NO, N/A
| button | Kerb inserts tight | YES, NO, N/A
| button | Kerb plate straight not bowed | YES, NO, N/A
| button | Correct lifting devices used? (4x 10T 175mm Eye Anchors) | YES, NO
| checkpoint | Reinforcing & Inserts
| button | Strand is pre-loaded and stressed | YES, NO, N/A
| button | Correct strands are de-bonded | YES, NO, N/A
| button | Dimensional correctness of strands inside the mould | YES, NO, N/A
| button | Dimensional correctness/position of cage | YES, NO, N/A
| button | Dimensional correctness/position of stirrups/reinforcing | YES, NO, N/A
| button | Spacers and covers within tolerances | YES, NO, N/A
| button | Swiftlifts/foot anchors in correct location and secure | YES, NO, N/A
| button | Inserts required? | YES, NO, N/A
| textbox | Insert type (if applicable)
| button | Insert location correct (if applicable) | YES, NO, N/A
| checkpoint | Barrels and Wedges
| button | O Ring fully in tact? | YES, NO, N/A
| button | No horizontal cracks | YES, NO, N/A
| button | Wedges evenly inside barrel | YES, NO, N/A
| checkpoint-no-status | Mould Photo
Attach photo of mould (if applicable)
| signoff | QA/SUPERVISOR CHECK
| checkpoint | Concrete delivery
| button | Two test cylinders ready to be made to check concrete strength when cured | YES, NO, N/A
| button | Upon concrete delivery, check that concrete recipe, mpa, volume, spread/slump is correct? Enter recipe,mpa, volume and spread/slump below. | YES, NO, N/A
| textbox | Concrete Recipe + mpa
| textbox | Concrete Volume
| textbox | Spread/Slump
| note | Attach concrete docket
| section | Postpour
| checkpoint | Finished product
| button | Specified concrete strength reached(for stripping)? (min. 30mpa) | YES, NO, N/A
| button | Any cracks visible on the unit or at the lifter locations? If yes report to supervisor/QA | YES, NO, N/A
| button | ALL edges/seams stoned/grinded? | YES, NO, N/A
| button | Ends of strand sealed with epoxy | YES, NO, N/A
| button | Suitable finish achieved - Bagrub / flaircoat if needed | YES, NO, N/A
| button | Holes in kerb sealed with epoxy? | YES, NO, N/A
| button | Product is labeled with the date, length of Double Tee, Product code and Double tee length? | YES, NO, N/A
| button | Inserts as specified in drawing and installed correctly? (if applicable) | YES, NO, N/A
| button | Lifting devices as specified in drawing and installed correctly? (if applicable) | YES, NO, N/A
| signoff | QA/SUPERVISOR CHECK
| checkpoint-no-status | Photo of finished product
Attach photo of finished product (if applicable)
| section | Concrete Test Results
| checkpoint | Attach any concrete cylinder results required
| checklist | Damage Repair Checklist |  | Damage Repair Checklist
| section | Product
| checkpoint | Description
| label | PRESS 'FAIL' ABOVE WHEN ADDING PICTURES/INFORMATION
| date | Manufacture date
| textbox | Describe briefly below the product that is damaged and how it happened. (Include product type and codes if able)
| label | Press 'Camera' icon below to add photo of damaged product.
| signoff | Click 'REQUEST SIGN-OFF' to notify Supervisor/QA to assess damage.
| checkpoint-no-status | Remedial
| label | AFTER SUPERVISOR/QA ASSESSMENT, PROCEED WITH REQUIRED REMEDIAL WORK AS NECESSARY.
| label | ONCE REPAIR WORK IS READY TO CHECK, CLICK 'FAIL' ABOVE TO UNHIGHLIGHT. (SUPERVISOR/QA WILL SELECT PASS ONCE THEY HAVE CHECKED REPAIR)
| signoff | Click 'REQUEST SIGN-OFF' to notify Supervisor/QA that repair work is complete and ready to be checked.