## Checklist Templates
Id | Type | Name | Values | Prompting Name
549f64cf-9afa-44ab-ba54-5655346608b8 | checklist | Windows Installation Checklist |  | Windows Installation Checklist
e23f3cba-268d-47cc-901c-a3876f3b391b | section | Pre-Installation & Handover
a9bbea38-e345-4b75-9fd0-574f123fdea1 | checkpoint | Area clean/clear & substrate acceptable
1004ec39-00d3-4e74-892c-7ae0286ba55c | checkpoint | Site measure completed - Opening size correct
c1c935d0-14eb-437f-bdd9-f87d0219c627 | checkpoint | Waterproofing in place where applicable (i.e rebate)
62d17c28-7b9b-49b3-814c-3efefba3a8a0 | section | Installation & Handover
979ab214-ffb3-412a-82cf-d1586373caff | checkpoint | Window is setout correctly as per plan (comment if not setout per plan).
7711c84c-3e36-4665-9ebf-faec9b7331da | checkpoint | All waterproofing and priming has been completed by SEM & Others where required
bdc163b1-c932-42db-a148-595b67063275 | checkpoint | Window subframe has been installed in correct RL & is level and plumb
8066b2ca-45af-4a35-94a7-b3e47310a576 | checkpoint | Window subframe bolts & dam ends are completely sealed.
0a269f31-abac-4777-b712-34e7a6dc82bd | checkpoint | Window subframe perimeter is caulked as per drawings
7ad08ea7-1ddf-4db0-a2c7-745e778e6512 | checkpoint | Flood testing completed to window subsill
1937c2ff-0ea9-41bb-a1e8-593ca419cb3e | checkpoint | Windows installed in correct place & fixed off as required.
375d5794-b831-4f77-9f93-8e1b54899a5d | checkpoint | Hardware is installed correctly
2657fb1f-8b89-4a4a-b631-0e511164d8d7 | checkpoint | Confirm window/door operation is good
8fd38030-656c-4e0e-bc8f-dd07761f433b | checkpoint | All thresholds, filler pieces and coverplates are installed without damage
a63f0443-f064-4dc1-a822-d0704dc87dd4 | checkpoint | Flyscreens installed without damage
a90e3454-bdd4-4898-905e-7858a9de2899 | checkpoint | Flyscreen hardware installed and flyscreen operation is good
a26881d8-1973-4693-8d38-3dd369330de3 | checkpoint | All dents, scratches and the like fixed, no damage to aluminium or glass present