## zres_siteapp_NEW
Id | Type | Name | Values | Prompting Name | Postfix | Resource Id
549f64cf-9afa-44ab-ba54-5655346608b8 | checklist | Windows Installation Checklist |  | Windows Installation Checklist
e23f3cba-268d-47cc-901c-a3876f3b391b | section | Pre-Installation & Handover
a9bbea38-e345-4b75-9fd0-574f123fdea1 | checkpoint | Area clean/clear & substrate acceptable
1004ec39-00d3-4e74-892c-7ae0286ba55c | checkpoint | Site measure completed - Opening size correct
c1c935d0-14eb-437f-bdd9-f87d0219c627 | checkpoint | Waterproofing in place where applicable (i.e rebate)
62d17c28-7b9b-49b3-814c-3efefba3a8a0 | section | Installation & Handover
| checkpoint | Window subframe installed in correct location according to drawing provide.
| checkpoint | Window subframe bolts & dam ends are completely sealed.
| checkpoint | Window subframe perimeter is caulked as per drawings
| checkpoint | Window panel is securely fixed in position and free of damage.
| checkpoint | Hardware is installed correctly and funtioning well. Door and awning operation is good.
| checkpoint | All thresholds, filler pieces and coverplates are installed without damage
| checkpoint | Flyscreens installed without damage. Flyscreen hardware installed and flyscreen operation is good.