## Resources
Rich Type | Id | Warnings | type | name | values | prefix | postfix | Usage Count | User Addable | Template Name | Template Id
checklist-sectioned |  |  | checklist | Site Erection Checklist |  |  |  |  | Yes | Site - Erection Checklist | 55d69aab-d562-4049-ae14-c32f426d10d9
checkpoint-group |  |  | section | Pre Start & Area Acceptance
checkpoint-status |  |  | checkpoint | Latest drawings available, checked and referenced
text | 1942b555-29a7-49ce-a51a-4c7fd5e7cc6f |  | textbox | Input drawing/revision number
checkpoint-status |  |  | checkpoint | Work area acceptable
boolean | 3471adaf-d78c-4394-9210-9f7149f4a780 |  | tickbox | Checked for set out and alignment
boolean | 3ea2be28-f330-4deb-95af-f81864da179d |  | tickbox | Checked for Level and RL
boolean | c5667f2b-6531-4b76-9208-ca13143bf385 |  | tickbox | Hold down bolts / cast-in items checked and approved (location and size)
holdpoint |  |  | signoff | Raise Remedial / Request Review
checkpoint-status |  |  | checkpoint | Correct orientation and grids identified and approved
text | 2eb37383-24bd-4874-8db9-aa1205d9e4fd |  | textbox | Approved by
checkpoint-status |  |  | checkpoint | Relevant steel delivered, checked and correct
boolean | 0f7c1bbe-449c-46f8-8115-e11474d17e2c |  | tickbox | Correct elements received
boolean | a21bacd5-2cbc-4826-bb1a-171dd90e8602 |  | tickbox | Coating condition acceptable
holdpoint |  |  | signoff | Raise Remedial / Request Review
checkpoint-status |  |  | checkpoint | Pre-erection checks
boolean | e4c803d8-eaad-4902-82db-6548360555d1 |  | tickbox | All steel tags match drawings marks numbers
boolean | aee966f0-a77d-4218-a5ad-2627b6588e37 |  | tickbox | Sufficient steel on site for erection to proceed
checkpoint-status |  |  | checkpoint | Steel hoisted as per agreed lifting procedure
checkpoint-status |  |  | checkpoint | Soft slings used instead of chains, if required
checkpoint-status |  |  | checkpoint | Crane operated within rating chart capacity
checkpoint-group |  |  | section | Steel Erection QA
checkpoint-status |  |  | checkpoint | Steel erected level, plumb and correct pitch
checkpoint-status |  |  | checkpoint | All RLs of base plates after steel erection checked and correct
checkpoint-status |  |  | checkpoint | Temporary props, turfers, bracing etc. installed/removed
checkpoint-status |  |  | checkpoint | All fixings appropriately installed
checkpoint-status |  |  | checkpoint | Epoxy and mechanical anchors drilled to correct depths
checkpoint-status |  |  | checkpoint | Epoxy and mechanical anchors tightened
checkpoint-status |  |  | checkpoint | Taper wahers installed, if required
checkpoint-status |  |  | checkpoint | All bolts secure / correctly tensioned
checkpoint-status |  |  | checkpoint | Bolts tightened to snug
checkpoint-status |  |  | checkpoint | TB/ TF bolts tightened correctly
checkpoint-status |  |  | checkpoint | Bolts fully torqued correctly
checkpoint-status |  |  | checkpoint | All on-site welding completed correctly
checkpoint-status |  |  | checkpoint | Damaged coatings repaired / touched-up
checkpoint-status |  |  | checkpoint | General comments, observations
checklist-flat |  |  | checklist | Touch Up Painting Checklist |  |  |  |  | Yes | Site - Touch Up Painting Checklist | 7ecac348-e4c0-4c80-b18c-816d68fb1f17
checkpoint-status |  |  | checkpoint | Correct product used for touch ups
checkpoint-status |  |  | checkpoint | Touch ups completed and visual inspection passed
checkpoint-status |  |  | checkpoint | Touch ups reviewed, checked and correct
holdpoint |  |  | signoff | Request Review and Sign Off
checklist-flat |  |  | checklist | Toolbox Safety Meeting Record |  |  |  |  | Yes | H&S - Toolbox Safety Meeting Record | 241a62ab-c954-4a3d-a9e9-7be79d96b6ae
checkpoint-no-status |  |  | checkpoint | Details
text | 40e6f6a8-202d-44dd-acf8-8b70c1c290d5 |  | textbox | Meeting chairperson
text | 9f8896e6-bbb6-4c81-8cc4-7000a9102a41 |  | textbox | Date
text | 6689d776-83c3-4bc2-adc9-4c3862e70f52 |  | textbox | Time
checkpoint-status |  |  | checkpoint | Attendees documented and signed on
checkpoint-status |  |  | checkpoint | Site Activities – Compulsory PPE required
label | c85f41db-3bff-422f-acdb-4118e49381d5 |  | note | Hard Hat
label | e3e03a8f-8c87-40ae-b888-98bbe3792959 |  | note | High Vis Vest
label | 2ae5b564-5c0f-4047-b19e-875bd58450fd |  | note | Steel Cap Boots
checkpoint-status |  |  | checkpoint | Site activities - job plans, work methods, incident investigations, etc. reviewed / discussed
boolean | 1e117465-513d-4f3e-9d7f-aacf3245b9fd |  | tickbox | Mark and set out steel.
boolean | b96b5fde-c3cb-4d14-81d2-3aaaf748b75c |  | tickbox | Pre drill holes in concrete using concrete drill.
boolean | be11e4b7-e3a9-4bf0-a983-24c1c46cdb4b |  | tickbox | Drill and bolt steel
boolean | 0f38526d-964f-43a2-bae4-0eeca17d7e23 |  | tickbox | Using crane to lift and erect steel.
boolean | 0d8c8d3c-552f-4ce6-a6f5-7d9945942514 |  | tickbox | Working off scaffolding.
boolean | fe9b9a83-d16a-4b4e-a0da-060860455afb |  | tickbox | Working off ladder.
boolean | 22bc0025-b26f-4b7d-9cb5-50ce97ea854c |  | tickbox | Knuckle boom being used.
boolean | 86f12aab-5290-40c1-8ec5-ba1a3cf57ec3 |  | tickbox | Fast bracing install
boolean | f3def2a4-9ad2-4a04-a3f9-6150654f5773 |  | tickbox | Cross bracing install
boolean | 7c48829c-f1a4-4c68-acd7-f441507ba436 |  | tickbox | Welding
boolean | 874c35da-8b00-4187-8277-ab923be90449 |  | tickbox | Scissor lift being used
boolean | 6b823416-6837-4de1-9875-6437f5c99b86 |  | tickbox | Other:
text | 2d9215ae-e73f-4e71-b162-1dcaeff4f65a |  | textbox
text | 9476be17-8837-4ae1-91cf-fe1d21260951 |  | textbox
text | 7a5460a3-36a4-41b4-aaa3-0b29afe88842 |  | textbox
text | 3ceec3f6-8fc6-44ed-be75-a830afba1946 |  | textbox
checkpoint-status |  |  | checkpoint | Employee issues raised
text | a8695f2f-0e19-469d-925e-dbc8c41f73d2 |  | textbox | 1
text | b95e0048-254e-4089-961f-392120724c6e |  | textbox | Date to be resolved
text | 19540728-1159-4606-a63a-1f6233944505 |  | textbox | 2
text | 2bdd13d7-0e85-4fdd-a801-a0a45f3e7cb9 |  | textbox | Date to be resolved
text | f7308d10-a824-4831-8c54-b74407f88c62 |  | textbox | 3
text | 7d5d1358-34ad-4367-b214-cfab42c6a7ff |  | textbox | Date to be resolved
text | 254c7801-6877-43ed-8df2-c401a7134e09 |  | textbox | 4
text | 9954efa4-8f1c-4474-a574-561966548cf1 |  | textbox | Date to be resolved
text | 0a7b4081-64f6-4d51-9d82-82d494a4cf90 |  | textbox | 5
text | 148950e1-d587-45e3-9292-610da7600098 |  | textbox | Date to be resolved
checkpoint-status |  |  | checkpoint | Safe observations reviewed / discussed
boolean | ae1131ae-0436-41b6-89c8-3ae4b5b01226 |  | tickbox | Be mindful of slips trips and falls onsite.
boolean | a8e40d86-df24-4ccc-8c45-e08bbe5e4164 |  | tickbox | Use of ladders and mobile scaffolding and ensure it is stable and erected correctly before using them.
boolean | d9671c37-d9a8-4a77-b70c-1b8ac6b6ea96 |  | tickbox | Ensure all handles are in place and you have a firm grip on the concrete drill at all times in case it kicks back.
boolean | 883c50c9-b5c2-4944-964e-95c9b28be8f1 |  | tickbox | Be mindful of pinching points when bolting up steel no walking under suspended loads alert any workers around the exclusion zone of lifts.
boolean | 9db98b5c-c302-44c2-84bf-2d1051a58f07 |  | tickbox | 8m Knuckle boom to be used competent drive and harnesses to be worn.
boolean | 24c24674-9783-402a-9ad6-816c058c3741 |  | tickbox | Weather is to be assessed throughout the day.
boolean | 20e61561-b07f-4cbe-86b0-eefee3adbb8e |  | tickbox | Log book to be filled out if operating a knuckle boom or scissor lift
boolean | f3ade78e-2e49-4365-aeef-b2883dc0e2b9 |  | tickbox | Other:
text | 9cc4795e-2fa7-4db8-b151-e56da1a6845e |  | textbox
text | 6d8f948a-8055-416b-8863-d443e664990c |  | textbox
text | 0f9287e2-bde6-468d-9e04-0d8e6fff19d6 |  | textbox
text | a12c3ce8-dd3f-44b4-99ee-791c7914327e |  | textbox
checkpoint-status |  |  | checkpoint | Task Specific PPE reviewed / discussed
boolean | d91d83a0-2b50-4b4c-b81d-23a2410ac7c1 |  | tickbox | Harness
boolean | ff312ae5-998a-43c3-acd9-177c026651b7 |  | tickbox | Long Sleeve Top
boolean | c5a38403-7483-42f1-84c8-f71dd9aa2aed |  | tickbox | Ear Protection
boolean | 845fa6fc-0136-4319-b6c3-2cb9e388489e |  | tickbox | Safety Glasses
boolean | 8298b54a-1208-4d85-8d0b-d2bcccd6c2db |  | tickbox | Gloves
boolean | f38b546b-69be-4b7d-8238-4ca1b2abd86a |  | tickbox | Dust Masks
boolean | bd1128c7-262a-4c76-b847-6e16bc13c9e0 |  | tickbox | Welding Helmet
checkpoint-status |  |  | checkpoint | This toolbox is inline with our current SSSP and TA’s are discussed
checklist-flat |  |  | checklist | Hiab / Crane for Date: |  |  |  |  | Yes | Site - Hiab / Crane Checklist | cbf18cc7-ddd7-4e2b-92db-32174fd8ef12
checkpoint-status |  |  | checkpoint | Start Time Onsite Input
text | 7cc83baa-66d6-45d6-8607-bacea8c2d3e1 |  | textbox | Time of day
checkpoint-status |  |  | checkpoint | Finish Time Onsite Input
text | 99b12c21-4aa1-4d92-8e96-bc2f64ae166a |  | textbox | Time of day
checklist-flat |  |  | checklist | Site - Variation Checklist |  |  |  |  | Yes | Site - Variation Checklist | f246e363-5ac3-4ef0-9ad9-382630bba382
checkpoint-status |  |  | checkpoint | Variation logged into Sables VO system:
checkpoint-status |  |  | checkpoint | Variation Details Approved
text | 4a1579aa-306e-5457-83e5-171a885ba771 |  | textbox | Reference/Drawing/Instruction Number
text | 9d1f37bb-af61-53eb-8497-225da05e41a1 |  | textbox | Variation Area
text | 8b811a6d-7939-5ece-be10-b5d70f250333 |  | textbox | Materials & labour breakdown
checkpoint-status |  |  | checkpoint | Variation Completed
checklist-flat |  |  | checklist | Site - Pre-Install Checklist |  |  |  |  | Yes | Site - Pre-Install Checklist | c0bc163b-a260-487b-8027-094aef2e3ba7
checkpoint-no-status |  |  | checkpoint | Work details
text | 00583f71-c47f-433e-85cb-33f2dbf18506 |  | textbox | Scope of work
text | 9f6840ec-a14f-4c1c-b1eb-a94232595335 |  | textbox | Expected start date
text | f21b9e08-30fe-49d5-a9c4-f6f491d14fe5 |  | textbox | How many guys are needed for install
checkpoint-status |  |  | checkpoint | Check heights concrete / RL
checkpoint-status |  |  | checkpoint | Check steel fits on pad or in location
checkpoint-status |  |  | checkpoint | Check cast in bolts height location - can nuts easily thread
checkpoint-status |  |  | checkpoint | Crane Access Requirements
checkpoint-status |  |  | checkpoint | EWP Access Requirements
checkpoint-status |  |  | checkpoint | Scaffolding Access Requirements
checkpoint-status |  |  | checkpoint | Hiab Access Requirements
checklist-flat |  |  | checklist | Toolbox Safety Meeting Record |  |  |  |  | Yes | H&S - Covid-19 Toolbox Checklist | d5c95ba6-4535-4e7c-b48d-bc13a6a14d3d
checkpoint-status |  |  | checkpoint | Details entered
text | 62d8c0de-fc11-48c6-a865-64ff56f05868 |  | textbox | Meeting chairperson
text | 9253d7cd-48e2-4e63-9ec3-998c66fd81cd |  | textbox | Date
text | adc6d387-1b34-4f37-802f-5f5d1ba50a57 |  | textbox | Time
checkpoint-status |  |  | checkpoint | Attendees documented and signed on
checkpoint-status |  |  | checkpoint | COVID-19 Checklist complete
boolean | a8c820de-3ed5-4d5f-a04d-e4e952c4718d |  | tickbox | Hand sanitizer, facemasks and gloves available
boolean | ea90a405-7bfb-458d-9143-0cf51455afe0 |  | tickbox | 2m distance rule explained and understood
boolean | e6fb4a1e-b84e-4de7-935f-fcf9484a5993 |  | tickbox | No staff have flu like symptoms
boolean | f687c4e8-7e48-41ec-9028-39090df82033 |  | tickbox | No staff have been in contact with anyone with COVID-19
boolean | 666cffea-f499-4b85-bd7d-953c1ed42bcc |  | tickbox | No staff have been in contact with anyone who has returned from overseas within the last 4 weeks
checkpoint-status |  |  | checkpoint | Site activities - job plans, work methods, incident investigations, etc. reviewed / discussed
boolean | 080c251a-a076-4a51-ac76-e812db806001 |  | tickbox | Mark and set out steel.
boolean | 593f2baa-07da-4c45-afd2-3cc45f5c2d0c |  | tickbox | Pre drill holes in concrete using concrete drill.
boolean | 743bc908-d307-4f45-a2c0-af59423fa7a6 |  | tickbox | Drill and bolt steel
boolean | 6df9b25b-06d8-483d-9620-a85707c4ba3d |  | tickbox | Using crane to lift and erect steel.
boolean | 54c19c6e-b481-4844-82df-9e9171d2f4d9 |  | tickbox | Working off scaffolding.
boolean | 03a467a2-e2ce-4ad1-9cd0-6ef9de3377b1 |  | tickbox | Working off ladder.
boolean | d67119f2-07a4-4acd-98c8-4e826a3e4987 |  | tickbox | Knuckle boom being used.
boolean | b196bf6d-6c72-4efa-b541-82f95ff6c3d9 |  | tickbox | Fast bracing install
boolean | 2b6f9770-1461-4d78-86de-956261a3efda |  | tickbox | Cross bracing install
boolean | 12a83535-2f48-4ef4-82c7-104152ac99bb |  | tickbox | Welding
boolean | 7760044d-caf3-4145-9323-9c2159c82597 |  | tickbox | Other:
text | 1fdac07d-fbea-4142-a6f3-e46c9beda2f9 |  | textbox
text | 1f6d64c2-267d-4a35-afae-1ab8c7c61400 |  | textbox
text | 788ce234-f60b-4ba8-a390-1a2417615ec6 |  | textbox
text | 6497de88-bd0c-4759-8488-a4a39fb7970f |  | textbox
checkpoint-status |  |  | checkpoint | Employee issues raised
text | 86eaa549-ee69-4084-82f3-9c731726eb08 |  | textbox | 1
text | 18d96b15-c15c-4ef9-b91e-ef07450bd100 |  | textbox | Date to be resolved
text | 45e58f69-f814-4132-8cbf-465f374b62df |  | textbox | 2
text | a2af448b-401b-4ce6-8b2a-322df5792979 |  | textbox | Date to be resolved
text | c6739c56-c3a0-4da4-a4be-cf1a2ca909aa |  | textbox | 3
text | 46f886c3-629f-443e-8edd-9e0f452bab41 |  | textbox | Date to be resolved
text | 0b57ac68-34a4-467d-bb70-302fb88cf8a9 |  | textbox | 4
text | 8cf6dbe8-3a7e-4b33-81af-be55a33c68c9 |  | textbox | Date to be resolved
text | 8a486d8d-7a80-45cd-9fe6-a5d555f629fa |  | textbox | 5
text | 9e24b2ba-9e4d-4bb1-981c-a7bd734b3f9d |  | textbox | Date to be resolved
checkpoint-status |  |  | checkpoint | Safe observations reviewed / discussed
boolean | 8fd7e44a-2a75-4f7d-9c95-59185d52a190 |  | tickbox | Be mindful of slips trips and falls onsite.
boolean | e9a8feb1-00bc-462b-857b-8338a131e84d |  | tickbox | Welding PPE to be worn welding helmet gloves etc
boolean | 4c88c99e-16f1-4961-927c-de1c69cae2a4 |  | tickbox | Use of ladders and mobile scafolding and ensure it is stable and erected correctly before using them.
boolean | 5e8e6dab-a5d8-4fb4-96df-00a33659717d |  | tickbox | Ensure all handles are in place and you have a irm grip on the concrete drill at all times in case it kicks back.
boolean | 5d08f808-956e-4378-aafc-e9ec973c5579 |  | tickbox | Be mindful of pinching points when bolting up steel no walking under suspended loads alert any workers around the exclusion zone of lifts.
boolean | ab59b0f6-5880-43b6-80fd-ba658860230d |  | tickbox | 8m Knuckle boom to be used competent drive and harnesses to be worn.
boolean | 5bbc0b70-25c0-4202-bfce-7708040153da |  | tickbox | Weather is to be assessed throughout the day.
boolean | 97b7833e-f0f2-4092-8f68-47c0d85b7bc6 |  | tickbox | Other:
text | 02294eb6-331e-4ac5-bf23-28afa5aeb9ea |  | textbox
text | 1ffb4b23-72f9-4e61-894d-93792f3dca8c |  | textbox
text | 6fa775d0-bd1f-4e4e-a290-80fa9b9e77fe |  | textbox
text | b6536b17-c6c2-4eb6-a38c-008491e4e05a |  | textbox
checklist-flat |  |  | checklist | H&S - Accident / Incident for Register |  |  |  |  | Yes | H&S - Incident / Accident for Register | 5bb27891-bb48-432b-b5cf-b356cbc4bd30
checkpoint-no-status |  |  | checkpoint | Details
text | 74d93636-6474-4da8-aa94-68333c603957 |  | textbox | Date & time
text | 5f061322-c5a8-4536-8c27-bd686025abdd |  | textbox | Name of Person
text | 93ed54b3-9f72-44e1-9861-c1f981ab3328 |  | textbox | Description of accident/near miss
text | 034485ef-7e14-4280-be0e-b81d255bb1ec |  | textbox | Cause of harm (if any)
text | e216e5d6-cc0c-4f72-a0d7-7ec88c06b0a3 |  | textbox | Type of injury or disease
checkpoint-status |  |  | checkpoint | Immediate Action Taken
boolean | 3a6499ad-f940-4dbd-b3bd-e1688cd60a36 |  | tickbox | First Aid
boolean | 0f82c05a-54b7-42ed-9f66-67df19992676 |  | tickbox | Corrective Action
boolean | 450f5faa-f12c-429e-b739-62375c75fd4f |  | tickbox | Review Risk Register
checkpoint-status |  |  | checkpoint | Does the incident require Work Safe notification
boolean | 777af06d-54f7-4cc6-8566-88a81a29c4da |  | tickbox | Yes
checkpoint-status |  |  | checkpoint | Is the incident the subject of a Toolbox Talk
boolean | 3ddc2571-beb3-407a-a2e0-5917aece912b |  | tickbox | Yes
checkpoint-status |  |  | checkpoint | Signature and Date
checklist-sectioned |  |  | checklist | H&S - Accident and Incident Full Report |  |  |  |  | Yes | H&S - Accident and Incident Full Report | ae8475e9-710d-42c0-a2bb-731043e4c4b3
checkpoint-group |  |  | section | Employee to Complete
checkpoint-status |  |  | checkpoint | Information about the employee who had the incident
text | 2730a4f9-e475-428b-9003-5fc58d0769e9 |  | textbox | Name
select | c9730caa-2ec0-479f-9331-0f58e05cfa8d |  | dropdown | Role | Client, Contractor, Visitor,Employee
text | 542a07d5-7936-4720-b7d8-5c71ec7e70d5 |  | textbox | Job title (if employee
text | ec5734a4-5377-4b93-9806-60b4ac5747d4 |  | textbox | Contact telephone
checkpoint-status |  |  | checkpoint | Information about the incident
select | 9296d597-8ade-4e05-9fc6-d47fb71cdcfd |  | dropdown | Type of incident | Accident, Property Damage, Property Loss,Near Miss
text | f4baf56a-4d50-415b-a8b1-179acceaa9cf |  | textbox | When did the incident happen?
text | 70f6361b-821f-4a91-93c5-eb98cf21bfb3 |  | textbox | Where did the incident happen?
text | 45430780-34bb-4a92-8ca4-8a2f146923fe |  | textbox | What happened?
label | 435d6ddb-e198-461d-828c-496d2e5db847 |  | note | Include details of any object, machine or substance involved, or property lost or damaged.)
button | c82e0a6a-5413-44fb-b490-3144f48f229b |  | button | Was a known significant hazard involved? | No,Yes
text | 8ce9d2dd-4ea8-48cb-8463-11b0b7178a63 |  | textbox | If YES - what was the significant hazard?
checkpoint-status |  |  | checkpoint | Name(s) of any witnesses
text | f69d581e-6e31-4a90-9bdf-51d3103581f6 |  | textbox | Name and contact info
text | bbc1d154-4ac9-45ab-b7fc-6915d4b90473 |  | textbox | Name and contact info
text | c963112f-ec58-45b9-9a5a-c55c9a7a5ac5 |  | textbox | Name and contact info
text | a064415f-3ecb-46d2-aff2-a0926d41cfd1 |  | textbox | Name and contact info
text | c46f3db7-6d05-4db3-80f1-edc1efe5ca7c |  | textbox | Name and contact info
checkpoint-status |  |  | checkpoint | What injury or injuries were sustained?
text | 1f9f3345-b665-4b3d-8b86-c10a76060bb9 |  | textbox | Body part injured (plase indicate which side of the body e.g. right or left)
text | 29e44705-abf0-4bb6-b559-b16c094fbda2 |  | textbox | Type of injury (e.g. break or sprain)
button | f55a8843-3cb3-4909-9ab3-e89234a8399c |  | button | Is this a notifiable injury? | No,Yes
text | 4bcf5fea-2cf0-462f-94cf-79d092e3a9e6 |  | textbox | If YES - Work Safe NZ
checkpoint-status |  |  | checkpoint | What trearment was given?
boolean | eeafed91-43bb-4b7f-8a4b-2fe85dc7b4a8 |  | tickbox | First Aid
boolean | 12a397b5-2d7e-4046-b77f-0c9c200895cf |  | tickbox | Physiotherapy
boolean | c3f04fde-7827-4d22-bd16-5bbceeb99787 |  | tickbox | Massage therapy
boolean | 238d9e17-2365-4b1e-94ee-3bbf0d76ce47 |  | tickbox | Doctor (GP)
boolean | a70f1610-8ed8-4b36-a906-2744ff5f1b0c |  | tickbox | Hospital
boolean | 1b3d86d3-0de4-48b6-b721-c691d97520c9 |  | tickbox | Emergency services
boolean | bcde08d2-2aec-425f-a923-32c23aadd17a |  | tickbox | Other
checkpoint-status |  |  | checkpoint | The above report provides a true, accurate and complete account of the accident / incident / near miss
label | d1698d19-540e-4a8e-a40d-c1e14873a14b |  | note | Employee to Sign
checkpoint-group |  |  | section | Manager to Complete with Employee
checkpoint-status |  |  | checkpoint | Details
text | 556c17bf-d003-4901-87f7-63d2361f781c |  | textbox | What (in your opinion) were the causal factors of thhis incident?
checkpoint-status |  |  | checkpoint | Hazard identification
button | 970fd44d-f7be-4f1b-a7b2-5e3e61798fd4 |  | button | New Hazard Identified | No,Yes
button | 13f06494-d8e7-4aba-b30e-63756aed098f |  | button | Significant | No,Yes
label | 105b9a03-8156-41e8-9233-b2ed6bd1847e |  | note | If YES identify the hazard management process to be done e.g. update hazard register and put in recommended actions below
checkpoint-status |  |  | checkpoint | Recommended Actions - Has the Hazard Management Process been undertaken
button | 49f4d9a0-14bc-4e62-899b-dbe0716570ee |  | button |  | No,Yes
text | 00c9d331-d3c1-4f7f-a918-a87d8b34e66e |  | textbox | What has been done?
text | 9a0cfb48-ced9-42d0-9d17-289402e8edda |  | textbox | Person responsible for this?
text | ec1c71f7-1b36-4148-8aa7-124fef3a5ffa |  | textbox | By when?
checkpoint-status |  |  | checkpoint | Recommended Actions - Is a review of Safety Management System required?
button | 2ca470b8-3820-499f-bd53-bf3001b51a3b |  | button |  | No,Yes
text | f673c2e3-3e5a-4633-ac06-4ce41a18626a |  | textbox | Which part?
text | 91770dba-3176-466d-a1ad-736fc3d8487f |  | textbox | Person responsible for this?
text | 2a1cc1d8-0ffc-44b2-a132-0273f57dfd8e |  | textbox | By when?
checkpoint-status |  |  | checkpoint | Other recommended actions
text | 4ed7e7ec-d095-4a31-9137-1e2c96cdf6f1 |  | textbox | Specific actions to prevent recurrence
text | ac629e89-bab4-4625-898b-60dd9f5e4e92 |  | textbox | Person responsible for this?
text | def1c955-2f6f-4224-b260-baf742c98f00 |  | textbox | By when?
text | ac54208b-075b-4cdd-8fcf-fcda7a0938d7 |  | textbox | Specific actions to prevent recurrence
text | 1934272b-7772-416e-a070-706f908335d6 |  | textbox | Person responsible for this?
text | cdd3985c-db3c-4b12-8b49-75d50fbb61eb |  | textbox | By when?
checkpoint-status |  |  | checkpoint | All relevant staff members have received information regarding the incident, changes of operation / procedures.
text | 3c341ff4-327a-4a3a-8fca-c8140f2b2462 |  | textbox | Person responsible for this?
text | 966551a1-727e-4610-a900-0905cf5afe15 |  | textbox | By when?
checkpoint-status |  |  | checkpoint | If a notifiable incident has ocurred, have WSNZ (as relevant) reporting procedures been followed.
checkpoint-status |  |  | checkpoint | Have internal reporting systems been followed?
label | 16441b96-489d-4337-8799-322495ff9c80 |  | note | E.g. Toolbox, Close out
checkpoint-status |  |  | checkpoint | Has the incident been recorded on the Accident Database
checkpoint-status |  |  | checkpoint | Overall comments
label | 01ae5867-5aea-41a0-8d22-22915fdee29d |  | note | E.g. Health and Safety review actions.
checkpoint-status |  |  | checkpoint | Manager Sign Off
label | f883e2e7-8b81-4938-9939-9e9a94b69857 |  | note | Manager to sign
checklist-sectioned |  |  | checklist | Inspection and Test Plan |  |  |  |  | Yes | Inspection and Test Plan Checklist | b1e723ca-c896-4b4e-b14e-4e42d4561233
checkpoint-group |  |  | section | Job Details
checkpoint-no-status |  |  | checkpoint | Details
text | 310fe7a6-8918-43fb-843b-3de3a1ea271a |  | textbox | Job Name
text | 68ede882-ccd2-44ed-87b3-11f2db4609a9 |  | textbox | Job Number
text | 66922571-70a2-4704-a20a-7531f214674d |  | textbox | Location
text | a195549d-b471-4188-b8a7-aff6a7d97fec |  | textbox | Scope of works
checkpoint-group |  |  | section | Preliminaries
checkpoint-status |  |  | checkpoint | Contract/Specific requirements
button | 3506f435-b9a2-43e7-9af6-8dc0d2e879ce |  | button | Site Safe Certs are up to date | N/A, No,Yes
button | d959835f-fc5b-473f-8da0-f47557690441 |  | button | EWP licences up to date | N/A, No,Yes
button | ab583cca-5c9e-4545-99e4-17987d35bcb5 |  | button | First Aid Certs up to date | N/A, No,Yes
text | 80bfb8f1-b8ce-4413-a493-de39733a420d |  | textbox | Other:
checkpoint-status |  |  | checkpoint | Work Method Statement
label | 9056652b-075f-4b4e-8390-55aaa893db10 |  | note | Method Statement reviewed, signed off by project team and submitted to design engineer for final approval
checkpoint-status |  |  | checkpoint | Has a Technical Review been done
checkpoint-group |  |  | section | Material Compliance
checkpoint-status |  |  | checkpoint | Material in stock – in good condition
label | 8d68b014-6f84-4fd6-94ba-f4114deed954 |  | note | Visual inspection of raw material/plates and gussets to be used on the job
checkpoint-status |  |  | checkpoint | Material certificates on file
checkpoint-status |  |  | checkpoint | Consumables and welding equipment checked
label | 27928d22-f98b-4640-bd44-ea30fc298921 |  | note | All welding wire received on record with expiry date/dates of receipt. All welding machines serviced regularly with volt checks
label | 6db673c2-eeb1-41a1-87b0-810a2f4e1377 |  | note | Consumables kept in dry store room free from dust and moisture, any non-conformant machines recorded, and service dates recorded
boolean | 532a9d57-81bc-4029-b4ba-b2ede31b8a70 |  | tickbox | Consumable records/receipts attached
checkpoint-group |  |  | section | Pre-Fabrication and Pre-Welding
checkpoint-status |  |  | checkpoint | Weld processes/procedures approved
label | 86dd8555-a927-473d-8b2e-21cfc9781c9f |  | note | The correct welding procedures are signed off and understood by the welders prior to commencing
checkpoint-status |  |  | checkpoint | Welders qualified
label | f231cc09-6c3b-459a-9cd2-401a9c740962 |  | note | All the welders designated to the job have current welding certificates and have been issued to the main contractor
boolean | 1f2ef18c-90ba-4f44-b29a-bb0101a0b210 |  | tickbox | Welders certs valid and to the correct standard NZ 2980
checkpoint-status |  |  | checkpoint | QA table required on shop drawings
label | 955681a4-ee94-4ee5-b416-6dced9e70b0f |  | note | Quality assurance table stamped on every shop drawing for signing and checking off
checkpoint-status |  |  | checkpoint | Correct number of welders available to meet time frames
label | 8819c563-d078-4ae9-a566-f8791edef17f |  | note | Have the correct number of welders been assigned to the job to ensure that quality and accuracy is the main focus, and no unnecessary pressures are put on the welders to finish the job quicker than what’s required
text | 542abebf-b25e-420d-88ab-eeac4532cf77 |  | textbox | Timeframe
text | 612e7a5e-3a0f-47d7-ae0e-619b1eb595a1 |  | textbox | Required number of welders
boolean | 8aa71db4-79f3-4652-b525-df58e39a8114 |  | tickbox | Any relevant toolbox meeting / documents attached
checkpoint-status |  |  | checkpoint | Pre-Weld Heat Treatments
text | 32915076-dc01-4e34-bb1f-4ff612f2270d |  | textbox | Pre-Weld Heat Treatment requirements
checkpoint-status |  |  | checkpoint | Ensure latest IFC drawings and revisions are used
checkpoint-status |  |  | checkpoint | Architectural exposed structural steel required meets correct AESS category (ref. NZS 5131)
text | 7db44806-6167-4274-8b04-a9e1fd50b9c6 |  | textbox | Description
checkpoint-group |  |  | section | Welding
checkpoint-status |  |  | checkpoint | Method of Weld Testing specified
boolean | f531814e-33f0-499a-86d5-b4626eab4c15 |  | tickbox | 10% Mag Particle only - third party to complete
boolean | e79263ce-5d80-486b-b1f1-6cfeef6f24b7 |  | tickbox | 10% Ultrasound only - third party to complete
boolean | 1a1e6038-dc83-42eb-b7af-3a07014d16c8 |  | tickbox | 100% Visual Inspection
text | 0671434d-fc49-407d-864b-844d9578525a |  | textbox | Other:
checkpoint-status |  |  | checkpoint | Weld Testing complete, checked and documented
button | 2f821d00-1a88-4485-930d-b6c7d44449b0 |  | button | 10% Mag Particle - report attached | N/A, No,Yes
button | 606a3432-82eb-4e6e-a045-e507d92cbe05 |  | button | 10% Ultrasound - report attached | N/A, No,Yes
button | 84902f71-687d-465c-9382-e6f54ddf3ba1 |  | button | 100% Visual Inspection form attached | N/A, No,Yes
checkpoint-group |  |  | section | Coating Checks
checkpoint-status |  |  | checkpoint | Coating to design specs
label | a2707b87-d54c-4cd7-99d7-72bc19dc26ca |  | note | Ensure coating specialists have the correct coating thickness and type
boolean | a5c70dec-8cf0-4572-b663-e32a23800c93 |  | tickbox | Specifications sent through to supplier via email with confirmation given
checkpoint-status |  |  | checkpoint | QA sheet received
boolean | b404a038-4077-44ed-86e8-69e8eeff7534 |  | tickbox | QA sheet inline with specifications
checkpoint-group |  |  | section | Job Completion
checkpoint-status |  |  | checkpoint | Meets speciications
checkpoint-status |  |  | checkpoint | QA File complete
checkpoint-status |  |  | checkpoint | Client delivery
checklist-flat |  |  | checklist | Overview QA |  |  |  |  | Yes | Site - Overview QA Checklist | 9e256f87-ce4a-472a-8e3e-d0752d407406
checkpoint-status |  |  | checkpoint | Steel erected level, plumb and correct pitch as per erection drawings
checkpoint-status |  |  | checkpoint | All RLs of base plates checked after steel erection and correct
checkpoint-status |  |  | checkpoint | Snug tight bolts checked
checkpoint-status |  |  | checkpoint | TF / TB connections torqued and marked
checkpoint-status |  |  | checkpoint | Reidbars tensioned as per design specs or reid instructions
checkpoint-status |  |  | checkpoint | Temporary bracing secured, if required
checkpoint-status |  |  | checkpoint | All welding completed to spec and weld procedure
checkpoint-status |  |  | checkpoint | Site NDT conducted, if required and passed
checkpoint-status |  |  | checkpoint | Coating touch up completed
checkpoint-status |  |  | checkpoint | Steel surface left clean and sticker residue removed
checkpoint-status |  |  | checkpoint | Zone's structural steel erection completed, checked and reviewed - as per specification
holdpoint |  |  | signoff | Raise Remedial / Request Review
checkpoint-status |  |  | checkpoint | Area left clean and tidy