## Resources
Rich Type | Id | Warnings | type | name | values | prefix | postfix | Usage Count | User Addable | Template Name | Template Id
checklist-sectioned |  |  | checklist | Concrete Beam |  |  |  |  | Yes | Vertical - Concrete Beam QA Checklist (V1) | f97f5205-6a4e-4e71-b165-ac12cf216c7b
checkpoint-group |  |  | section | Beam Pre Pour
checkpoint-status |  |  | checkpoint | General Pour Information Complete
text | d4973902-2ddc-5858-8065-fde0e95de53b |  | textbox | Column Reference
text | 94761876-a619-5fbd-ac9d-f4d02d279d67 |  | textbox | Grid line reference
text | dbba5095-4cba-5e8f-828c-daa4601fc477 |  | textbox | Offset from Grid lines
text | 6e27e378-a27c-5e8d-817c-b2b17971f3ba |  | textbox | Pour time & date:
text | c099b987-1d78-5ee4-87d3-9c1416b15354 |  | textbox | Pour size: (m2)
text | 7f585474-3366-55a8-b895-6fc3218080f1 |  | textbox | Concrete Volume: (m3)
text | c6f6f763-1e3d-5c55-872f-89c0c79f0336 |  | textbox | Latest drawings used:
text | 20593bfb-ad44-5db7-b8a2-00d90aa7566b |  | textbox | Please specify Revision Number:
checkpoint-status |  |  | checkpoint | Formwork checked for line and level
checkpoint-status |  |  | checkpoint | Datum sited and correct
text | 740edef3-ab06-58c9-818d-3ecee5fc4462 |  | textbox | Reference Line (R.L) at the top of the Column:
checkpoint-status |  |  | checkpoint | Reinforcing in place
checkpoint-status |  |  | checkpoint | Reo spacings checked
checkpoint-status |  |  | checkpoint | Engineer Inspection / Reo Sign off Required
text | f7034d66-32f9-559b-b2a7-6bf70e6854fc |  | textbox | Date and Time
checkpoint-status |  |  | checkpoint | Supplementary pour information complete
text | e7839dd4-59de-5175-bb10-0fc25c69666f |  | textbox | Reinforcing type/ Detail Sheet for the Steel
checkpoint-status |  |  | checkpoint | Supplier Approved:
select | 1b5b79ae-c65f-58ed-8040-c37231838768 |  | dropdown | Supplier Approved: | Other,Complete Reo
text | 5c0ca4ac-178d-5270-9536-1082400bc8be |  | textbox | If other please specify:
checkpoint-status |  |  | checkpoint | Installed by:
select | 3afd8633-2fd1-519b-8a7f-41cc501fa832 |  | dropdown | Installed by: | Other,Conslab
text | 6de40810-2e21-5ef4-9f9a-c33f9d127956 |  | textbox | If other please specify:
checkpoint-group |  |  | section | Post-pour
checkpoint-status |  |  | checkpoint | Pour Information (true)
text | c9582c0f-d16e-58ab-b84d-ad23edcff1a4 |  | textbox | Pour date:
text | aab5b9d0-62eb-5c3b-bf1b-85b2f10798fa |  | textbox | Date of inspection:
text | f45ab6d1-76cc-56bd-a4c7-97aee827925a |  | textbox | Inspection carried out by:
checkpoint-status |  |  | checkpoint | Flatness/Level testing (true)
checkpoint-status |  |  | checkpoint | Curing (true)
checkpoint-status |  |  | checkpoint | Curing method
select | c6302981-acab-5472-9383-1e3a74c45abf |  | dropdown | Curing method | Spray on membrane, Wet under poly,Curing blankets
text | d1f2b941-0b30-53e4-84d7-a3910acc1505 |  | textbox | Surface treatment applied (record date:)
select | eed823e6-7b95-54f2-b2a4-a151ca2c4f7c |  | dropdown | Surface treatment applied | No, Yes,N/A
select | 5371d839-d993-5a22-98c4-c4800e01f1fa |  | dropdown | Curing Compound used: | Sinak S102, others
text | d97613e9-e243-5c91-b47f-ead14af921e8 |  | textbox | If other please specify product name:
text | 5404cbb3-6ea0-570e-b149-3fc352975e96 |  | textbox | If other please specify :
checkpoint-status |  |  | checkpoint | Edge finishing
checkpoint-status |  |  | checkpoint | Edge forms straight
checkpoint-status |  |  | checkpoint | Level across edges of the columns
checkpoint-status |  |  | checkpoint | Isolation and formwork removed and tidy
checkpoint-status |  |  | checkpoint | Main Contractor sign off required
text | b68e38a1-37be-5694-8914-b92c05bd2060 |  | textbox | Confirmed by:
folder-normal |  | Not allowed as a child of checklist-sectioned. | folder-normal | Observation/Remedials
checklist-flat |  |  | checklist | Variation Details: |  |  |  |  | Yes | Add Variation | a9966cdd-3121-442e-bdbc-07785f25b04a
checkpoint-status |  |  | checkpoint | Variation Details Approved
text | 3cf3f414-2a69-5afd-aba8-6f3575de7791 |  | textbox | Reference/Drawing/Instruction Number
text | 5d0f793a-860f-513a-82a0-28459a5faf91 |  | textbox | Variation Area
text | f50cc8cc-cfd5-5f29-8a8b-5e760db9edcd |  | textbox | Materials & Labour Breakdown
holdpoint |  |  | signoff | Request Variation Acknowledgement
checkpoint-status |  |  | checkpoint | Variation Completed
holdpoint |  |  | signoff | Request Variation Signoff
checklist-sectioned |  |  | checklist | Foundations |  |  |  |  | Yes | Horizontal - Foundations Checklist (V1) | ca850a33-ac28-47cc-bfb1-a92a64b14d27
checkpoint-group |  |  | section | Details
checkpoint-status |  |  | checkpoint | Details Completed
label | b234679f-306f-52da-8e0b-a0776faade2c |  | note | 1st Plan
text | 30804ea5-7eab-5f85-a15f-a12be4795030 |  | textbox | Revision No:
label | f17f2ebe-9cd5-5994-b00c-96e216b86cd3 |  | note | 2nd Plan
text | 4ee99fb8-42e5-5512-a269-41d1e3325a42 |  | textbox | Revision No:
label | ea32f01e-5586-52df-a41a-bb17cc193333 |  | note | 3rd Plan
text | 7d9913b4-3d87-5d54-a146-000ebdbc0131 |  | textbox | Revision No:
text | 534c487a-03ab-5af8-a9af-5806392edd48 |  | textbox | Date area received:
text | 7d1b8261-9936-547c-b2ab-56e045d7ed00 |  | textbox | Works started dates:
text | b716e031-79fb-59c8-81d0-8bfc9d682017 |  | textbox | Pour Date:
text | 078d3f87-a591-5de0-9240-3a6881256e4d |  | textbox | Handover Date:
checkpoint-group |  |  | section | Prestart
checkpoint-status |  |  | checkpoint | Area accessible and substrate acceptable
checkpoint-group |  |  | section | Set Up
checkpoint-status |  |  | checkpoint | Datum by Surveyor in area
checkpoint-status |  |  | checkpoint | Gridline on profiles
checkpoint-status |  |  | checkpoint | Base prep height check
checkpoint-status |  |  | checkpoint | HD Bolt template orientation and location info
checkpoint-group |  |  | section | Prelim / Before Works Commence
checkpoint-status |  |  | checkpoint | Base prep within tolerance, +0-20mm
checkpoint-status |  |  | checkpoint | Work area barricaded
checkpoint-status |  |  | checkpoint | Excavation correct
checkpoint-status |  |  | checkpoint | Site Concrete required
checkpoint-status |  |  | checkpoint | Formwork Required
checkpoint-status |  |  | checkpoint | Photos taken
checkpoint-group |  |  | section | Formwork
checkpoint-status |  |  | checkpoint | RL transposed onto boxing
checkpoint-status |  |  | checkpoint | Adequately braced
checkpoint-status |  |  | checkpoint | Measure cover to reinforcing
text | f482c751-2c33-58f2-908a-bbc9ccca61bd |  | textbox | Results:
checkpoint-status |  |  | checkpoint | Service penetrations installed
checkpoint-status |  |  | checkpoint | Formwork dimensions checked to grids
text | e1c0f7e4-657e-5499-918d-507f4640e3b6 |  | textbox | Measures:
checkpoint-status |  |  | checkpoint | Photos taken
checkpoint-group |  |  | section | HD Bolts
checkpoint-status |  |  | checkpoint | Template orientation check
checkpoint-status |  |  | checkpoint | Dimensions cl to grids measured
checkpoint-status |  |  | checkpoint | Bolt height above footing top
checkpoint-group |  |  | section | Additional
checkpoint-status |  |  | checkpoint | Reo sign off
checkpoint-status |  |  | checkpoint | Engineers Inspection booked
text | 42423f21-d5f9-5621-ad43-23f6d849ea1a |  | textbox | Time and date:
checkpoint-group |  |  | section | Concrete
checkpoint-status |  |  | checkpoint | Mix Code
checkpoint-status |  |  | checkpoint | Admixtures
checkpoint-status |  |  | checkpoint | Pour date
checkpoint-status |  |  | checkpoint | Pump booked
checkpoint-status |  |  | checkpoint | Concrete booked
checkpoint-status |  |  | checkpoint | Placers available
checkpoint-status |  |  | checkpoint | Testing booked
checkpoint-group |  |  | section | Curing
checkpoint-status |  |  | checkpoint | Method
checkpoint-status |  |  | checkpoint | Time and Date undertaken
checkpoint-status |  |  | checkpoint | Photos taken
checkpoint-group |  |  | section | Close Out
checkpoint-status |  |  | checkpoint | Concrete finish type
checkpoint-status |  |  | checkpoint | RL checked
checkpoint-status |  |  | checkpoint | Bolts checked
checkpoint-status |  |  | checkpoint | Concrete dockets attached
checkpoint-status |  |  | checkpoint | Concrete test results
checkpoint-status |  |  | checkpoint | Shutter stripped and area cleaned
checkpoint-group |  |  | section | Handover
checkpoint-status |  |  | checkpoint | Conslab Rep Sign Off
holdpoint |  |  | signoff | Request Sign Off
checkpoint-status |  |  | checkpoint | Scentre Group Sign Off
holdpoint |  |  | signoff | Request Sign Off
checklist-flat |  |  | checklist | Toolbox Talk - |  |  |  |  | Yes | H&S - Toolbox Talk | 269f895b-a46a-4482-bf3f-a223ef38b99e
checkpoint-no-status |  |  | checkpoint | Toolbox Talk Details
text | ab10bbcd-49e6-5533-be9e-1b34bf7f2f23 |  | textbox | Foreman / Supervisor:
text | cc563ad4-5767-5d52-97b0-5d728525856c |  | textbox | Date:
text | 1e14e173-ab9f-582f-8b3e-1b33750d3513 |  | textbox | Main Contractor:
text | 05c20132-3468-54b3-8d8c-a064b0d4f2ea |  | textbox | Client:
checkpoint-no-status |  |  | checkpoint | Meeting Details / Attendees
text | f8dc11d1-dace-524d-8532-922479403467 |  | textbox | Carried Out by:
text | 40b5c34f-99d4-5309-a636-0eabafcc562d |  | textbox | Signed:
label | 94f1539d-a664-5c7a-80d8-d7b3153f6d45 |  | note | All attendees names listed below and signature / photo attached (click on paperclip to add photo / signatures)
checkpoint-status |  |  | checkpoint | Site Activities Listed - any corrective actions discussed, actioned, reviewed and closed out
label | 4260bd7c-3970-53b1-b420-fc30e3a66213 |  | note | Site activity, safe work practices, accident, incident investigations discussed
checkpoint-status |  |  | checkpoint | Near Misses / Incidents to report - any corrective actions discussed, actioned, reviewed and closed out
label | 5236d839-188c-5b4f-90ba-81208c4d5a0b |  | note | Near Misses / Incidents to report (name of person involved, type of injury)
checkpoint-status |  |  | checkpoint | Employee issues raised and resolved within specified timeframe (Pass once issues have been resolved)
text | 57e448e7-5dec-5f31-8fc4-8180536768c2 |  | textbox | Employee issues raised:
text | e57c00e9-d96e-5f23-ab5f-34aa4a4be098 |  | textbox | Date to be resolved by:
checkpoint-status |  |  | checkpoint | Safe Observations reviewed / discussed
text | c1713d8c-80ee-5a9f-a116-4a24642d5ced |  | textbox | Review Date:
checkpoint-status |  |  | checkpoint | Task Analysis/Job Safety Analysis (JSA) completed/reviewed
text | acb6f978-7d52-5138-b165-b820a3165207 |  | textbox | Checked By:
text | c043934e-f4f4-5825-b4eb-dbee256a128f |  | textbox | Date:
text | 66c0f718-d7b0-5202-8ce2-57bbde75a787 |  | textbox | Received By
text | f55b0dec-6a94-56b6-b37d-2694202d70c6 |  | textbox | Date:
holdpoint |  |  | signoff | Request Signoff
checklist-sectioned |  |  | checklist | Concrete Slabs Checklist |  |  |  |  | Yes | Concrete Slabs Checklist | 9baf8102-41c7-45ba-8a51-d1c81c74b091
checkpoint-group |  |  | section | Pre-pour
checkpoint-no-status |  |  | checkpoint | Pour Details
select | 6eb50f71-4411-51ce-9a48-d54016fb2664 |  | dropdown | Slab Type: | Combi Slab, Mesh Slab, Fibre Slab, Conventional Slab, PT Slab, Other
text | bd22039b-5bfc-5cfb-ae75-239ce9956bda |  | textbox | If other please specify:
text | 751810c8-2988-545c-a544-c742e686b05c |  | textbox | Slab thickness: (mm)
select | ef88da04-15fb-53d8-8bf7-56732104b62e |  | dropdown | Pour Description: | Yard Slab, External Slab,Internal Slab, Suspended Slab, Warehouse Slab, Breezeway, Footpath, Freezer Wear Slab,Other
text | f7770950-c1e2-54b7-917f-e1c81bdfdfa0 |  | textbox | If other please specify:
text | 57e6936f-5388-5dc1-9afe-392b89f95cf6 |  | textbox | Pour plan date:
text | cf2c66d0-047e-5da7-a2d2-8f91b0ac7280 |  | textbox | Pour size: (M²)
text | f3ade002-9f31-5965-b289-69327abf6824 |  | textbox | Concrete volume: (M³)
button | f028cdcc-ae0a-5858-a41a-5a9f4d2d112b |  | button | Water on site available? | Yes, No
button | 0725587d-db1e-59c3-a859-429c830ca4b3 |  | button | Power on site available? | Yes, No
checkpoint-no-status |  |  | checkpoint | Latest drawings used: Attached markup drawings showing the area/section to be poured
checkpoint-status |  |  | checkpoint | Beam test passed? Attached test results
checkpoint-status |  |  | checkpoint | Blinding checked and ok
checkpoint-status |  |  | checkpoint | Datum sited and correct (Attached markup drawings showing datum location)
checkpoint-status |  |  | checkpoint | Formwork checked for line & level
checkpoint-status |  |  | checkpoint | Movement joint in place and correct
checkpoint-status |  |  | checkpoint | Isolations complete and checked
checkpoint-status |  |  | checkpoint | Building water & weather proof
checkpoint-status |  |  | checkpoint | Polythene slip layer in place and correct
checkpoint-status |  |  | checkpoint | Reinforcing in place and correct
checkpoint-status |  |  | checkpoint | Reinforcements cover checked and ok: Attached Photo
label | 5942fc78-907c-573c-9f24-c254ec157378 |  | note | Reinforcing type:
boolean | 6db01488-f0dc-543e-84f7-59f458fa7311 |  | tickbox | Single layer mesh
boolean | 3b33430c-c5d2-583e-871c-928c3ec239f7 |  | tickbox | Double layer mesh
boolean | 78d383b8-356f-5ab6-bb87-62550ad1d2e7 |  | tickbox | Trimmer bars
boolean | ea9bb59b-32d9-5d4b-931c-bb8895c398c8 |  | tickbox | Conventional re-bar
text | 2385c143-3a5f-5e21-aba4-2a01fe01d898 |  | textbox | Insert Size of Reo/Mesh type
button | 9b87974a-4cb4-5aa1-ae94-80274313ffd5 |  | button | Steel fibre: | Yes, No
text | ed532c88-2ccb-5f59-8d28-51e5f1b43426 |  | textbox | Fibre type:
text | 0e78bb3e-3578-5cc9-b6fa-a4e765d1660c |  | textbox | Fibre dosage:
boolean | 9896f6ff-870b-572d-893a-e625b258547b |  | tickbox | Other
text | 093f2033-da44-50d7-ade3-91b3e0edefe2 |  | textbox | If other please specify:
checkpoint-no-status |  |  | checkpoint | Supplier of Reo/Mesh:
select | 7cbf8a88-543f-5a03-b1a0-ce30eb9347fd |  | dropdown | Supplier of Reo/Mesh: | Complete Reo, Summit Steel & Wire, Other
text | 89daf2e7-b98e-5b1d-a953-c13e93357b59 |  | textbox | If other please specify:
checkpoint-no-status |  |  | checkpoint | Reo Installation:
select | 2dba7787-9d28-5cab-8fb5-6bbf214e9180 |  | dropdown | Installed by: | Conslab, Complete Reo, Summit Steel & Wire, Other
text | 2e40aba3-13df-5605-a8e2-1c973a475b9c |  | textbox | If other please specify:
checkpoint-no-status |  |  | checkpoint | Supplementary pour information
select | eff35308-cf84-52e7-9028-46e7844c8415 |  | dropdown | Conslab Site Contact | Project Manager, Site Manager, Site Engineer, Supervisor, Foreman, Team Leader, Other
text | 15de609f-ea74-5585-a72e-0054fef0fcc2 |  | textbox | Name:
select | c9e4f422-e068-536c-bbca-7552863b4caa |  | dropdown | Lighting provided by: | Conslab, Contractor, Not Required, Other
text | c945bbc4-876f-5b6f-86b2-c681dd946f3f |  | textbox | If other please specify:
select | 7f99ddf2-106f-5760-930a-1ff21f42325e |  | dropdown | Light towers required (1-5) | 1, 2, 3, 4, 5, Not Required
select | 477481d6-c871-50dd-9ddf-1715f2eee3d1 |  | dropdown | Type of finish | Heavy broom, Less than burnished, Light broom, Medium broom, Pan texture, Burnished, Other
text | 7c9f2187-4e70-5101-82ff-90ad51aeeb06 |  | textbox | If other please specify:
text | b758bb5d-0486-5823-8d79-30066aeed64f |  | textbox | Specify Finish:
select | a18a643f-c2c1-50cd-bca6-0aaea04c25d1 |  | dropdown | Saw cut method: | Soft cut, Wet saw, Not Required, Other
text | 41bcb647-b205-560f-b3c9-4a65bffb4d1b |  | textbox | If other please specify:
select | 9934795a-2dd1-59f9-bbf7-4001db19052a |  | dropdown | Slurry control: | Squeegee, Vacuum, Wet Vac, Not Required, Other
text | aa0da6cd-5880-5838-bb6f-a68a40cf0f92 |  | textbox | If other please specify:
select | ef6f9ab8-1e9a-52d1-95ef-cb645860d439 |  | dropdown | Saw cut pattern: | Conslab discretion, Main contractors instruction, As per drawings, Other
text | ea59fcdf-f466-5081-81e7-30790d35a8e2 |  | textbox | If other please specify:
checkpoint-no-status |  |  | checkpoint | Concrete supply & placing information
select | f1167123-2cbc-5004-b251-9c156734d127 |  | dropdown | Supplier: | Allied, Bridgeman, Counties Ready Mix Ltd., Firth, Stevenson, Other
text | 3429332d-eeb3-5577-af2a-46bc5eb2615a |  | textbox | If other please specify company name:
text | 033aaed7-768f-5465-95b7-77b973ab8d38 |  | textbox | Concrete strength grade: (MPa)
text | b3f363b3-bce7-53ca-8b6f-7dccb92f6e52 |  | textbox | Concrete mix code:
label | 33fb85e6-b6d5-52d5-9ecd-003ffb420b4a |  | note | Testing at plant requirements:
boolean | 355f6eda-023e-5dea-9d50-4504da4edbf5 |  | tickbox | Slump
boolean | f4d8b3f1-596c-5031-a784-ff675a071850 |  | tickbox | Air
boolean | 21aed07a-6978-531a-bbb7-b8286740e8aa |  | tickbox | Bleed
boolean | c53ecc03-d613-5ad1-b9ab-f34ca4f56aa7 |  | tickbox | Cylinders
boolean | ea360fcc-0afa-5a06-b65b-555409007ded |  | tickbox | Fibre wash out
label | 1988a9ac-9b77-5b60-9922-e922fe92e6f8 |  | note | Site testing requirements:
boolean | f09ea2c9-32da-543a-a359-0de56c73f488 |  | tickbox | Slump
boolean | 62133be7-10eb-5b57-9554-b535d7084dfc |  | tickbox | Air
boolean | 2d7aa640-6c4c-50a1-9531-b60a67f81bfc |  | tickbox | Concrete Temperature
boolean | 5332197e-90bf-567f-b416-62c5e6e7d3ba |  | tickbox | Cylinders
boolean | 074f8e1f-d8af-5bcc-8aab-720cc8afca49 |  | tickbox | Not Required
button | 17c45a03-9f58-58e0-a656-c85a95204356 |  | button | External testing required: | Yes, No
text | 80c23487-7a5a-5a74-bfda-790db7367a97 |  | textbox | If yes please specify the details and by who:
select | 3eb963f3-a111-59ff-ba31-8b3ea46cc5e1 |  | dropdown | Method of placing: | Boom Pump, Crane & Skip, Direct Discharge, Line Pump, Other
text | 0bca4a33-a567-538d-a0b0-5a8ae67b77b8 |  | textbox | If other please specify:
text | f58864ac-a0c3-5039-97e0-5cee26296768 |  | textbox | Name of Pump Supplier:
text | 4c0e8072-ea8e-5667-9bdf-aab033bc8b9b |  | textbox | Number of pumps required:
button | 2d86ca3e-9629-569d-9fe4-a5b286eec564 |  | button | Truck Wash allowed on site: | Yes, No
checkpoint-no-status |  |  | checkpoint | Final Pre pour check & sign off
text | bd64aedb-2b0b-573a-893b-e38f2c558d92 |  | textbox | Inspection carried out by:
holdpoint |  |  | signoff | Add signature
checkpoint-no-status |  |  | checkpoint | Notify Conslab Construction Manager & Compliance Manager
holdpoint |  |  | signoff | Request sign-off
checkpoint-group |  |  | section | Pour process
checkpoint-no-status |  |  | checkpoint | Placer details
text | 87e05661-2b3d-506e-9b66-4eeef69eed09 |  | textbox | Number of Placers:
checkpoint-no-status |  |  | checkpoint | Conslab Placer Manager/Supervisor/Foreman
text | bfcc7fd6-b669-512c-870a-20445a9cfeb4 |  | textbox | Name:
button | 6bdfa5b6-1afb-5d5c-95ea-a4a26a397c3f |  | button | Gaps or interruptions in supply | Yes, No
text | 2d2578c8-1ed4-58d0-b0b3-a07a231e0248 |  | textbox | If Yes, please provide details:
text | 5545d8bc-0219-57ae-a016-1ddfad1a0488 |  | textbox | Record time:
text | 3c0ff91d-208c-509c-9a69-7e2a80443204 |  | textbox | Concrete volume at time:
text | 990c5455-ec19-505c-ae39-148acbf91d9c |  | textbox | Reason:
text | db2d72e2-5a5c-5b19-b16c-e40398a052ab |  | textbox | Any other issues:
checkpoint-no-status |  |  | checkpoint | Weather forecast: (Attached Record)
checkpoint-no-status |  |  | checkpoint | Concrete adjustments
button | da22e311-474d-5753-8b92-86c524dc1413 |  | button | Retarder added: | Yes, No
text | f532c389-5501-53bb-afea-ea97309fbb1d |  | textbox | If Yes, provide retarder dosage:
button | 3ba46fc2-1cf6-5eb7-b74b-315685ba6437 |  | button | Accelerator added: | Yes, No
text | 54bc2a12-5679-5cfe-b3c7-bc6b24b4dec0 |  | textbox | If Yes, provide accelerator dosage:
button | 8837c36b-fff0-5768-87ca-6ed9cdbd82f1 |  | button | Anti vap used: | Yes, No
text | 9e2ac460-9888-543e-a8d4-ce693c74c523 |  | textbox | If Yes, record when anti vap used: Attach photos
checkpoint-no-status |  |  | checkpoint | Pour start time
text | 561caf56-d353-51c6-b60b-0c7a88327d53 |  | textbox | Time of the first truck on site:
label | 72752eca-f1f2-5027-a778-31c1c38195d6 |  | note | First docket attached
checkpoint-no-status |  |  | checkpoint | Pour finish time
text | 33af86c1-2e7b-5135-abe0-29de5cbd4271 |  | textbox | Time of the last truck on site:
label | 40b34c80-6e4c-5570-9e28-12e4191648fa |  | note | Last docket attached
checkpoint-no-status |  |  | checkpoint | Finishing Process
text | 080f621f-f248-562a-881d-8367fff3a59f |  | textbox | Time initial finishing starts:
checkpoint-status |  |  | checkpoint | Bleed water visually evaporated: (Attached Photo)
text | 9f24d222-d2ff-5d5f-8c0b-e2a9b62469e2 |  | textbox | Time:
checkpoint-status |  |  | checkpoint | Secondary bleed water checked: (Attached Photo)
text | 8c7982e1-ef90-5533-b30b-5d63dcf7c36f |  | textbox | Time:
checkpoint-status |  |  | checkpoint | Boot indent <6mm checked: (Attached Photo)
text | 6a8cb6ce-a668-5077-9e09-e9be6b8c1360 |  | textbox | Time:
checkpoint-no-status |  |  | checkpoint | Ride-on panning starts: (Attached Photo)
text | f8f5d535-50cd-560e-bc70-b8c01efa24bf |  | textbox | Time:
checkpoint-no-status |  |  | checkpoint | Combi-blade: Ride-on panning starts: (Attached Photo)
text | 834df4cf-8bbf-56d9-b973-9f7eb5f2235b |  | textbox | Time:
checkpoint-status |  |  | checkpoint | Final finishing
text | 5e1e9319-1915-5f6e-8036-8e4d117ed445 |  | textbox | Time when the final finishing is completed: (Attached Photos)
checkpoint-no-status |  |  | checkpoint | Curing application
text | 5d2537c1-b4f3-5c2b-9d1b-50690b4e90ff |  | textbox | Time when curing applied:
text | d7761c1d-f195-5b8c-95e3-259aa9e75fe7 |  | textbox | Area (M²):
text | 1867c735-281b-5d24-9897-416325618266 |  | textbox | Total amount consumed:
checkpoint-no-status |  |  | checkpoint | Product name used for curing: (Attached Photo)
checkpoint-no-status |  |  | checkpoint | Additional Information
text | 3955614d-62c5-5fce-b547-5c3e682d361b |  | textbox | Date slab can be lightly trafficked:
text | 71cffb12-95f7-58da-9685-edf5f9bce707 |  | textbox | Date slab can be fully loaded:
select | 0538f97b-c88b-5661-b194-5a058b4732e4 |  | dropdown | Responsible for slab protection: | Conslab, Contractor, Other
text | 5bc073ed-5cd4-59f1-9835-acf3446a46e4 |  | textbox | Contact details:
checkpoint-no-status |  |  | checkpoint | Notify Conslab Construction Manager & Compliance Manager
holdpoint |  |  | signoff | Notify Conslab Construction Manager & Compliance Manager
checkpoint-group |  |  | section | Post-pour
checkpoint-no-status |  |  | checkpoint | Inspection details
text | 4822f74e-396f-5375-9c71-7b65f8ee490b |  | textbox | Date of inspection:
checkpoint-status |  |  | checkpoint | Level/Flatness survey done:
select | 30610aec-74d3-5480-8af2-78b505c8170d |  | dropdown | Level/Flatness Specification | EN15620 (FM1), EN15620 (FM2), EN15620 (FM3), TR34 (FM1), TR34 (FM2), TR34 (FM3),BS8204 SR2, Other
text | a6d6d4d6-a951-5aa9-b340-0fb8a2ce04e6 |  | textbox | If other please specify:
checkpoint-status |  |  | checkpoint | Curing method application
select | ddfd3d68-3354-57e9-9e49-d571a12632f8 |  | dropdown | Curing method | Curing blankets, Spray on membrane; Wet under poly, Other
text | 25024a84-3355-5859-be2a-7acf6ae6f82c |  | textbox | If other please specify:
text | f22e3644-5dc4-58ca-8118-57a7b6ed70e1 |  | textbox | Date curing blankets or polythene removed:
select | 68626f43-1c52-56eb-821a-923e3617d8e3 |  | dropdown | Surface treatment applied | Yes, No, N/A
select | 356d5c78-733e-5f67-9721-101851ff479c |  | dropdown | Surface treatment type | Conslab diamond, Pentrasil, Rockbond, Other
text | 2af3a652-a34d-5209-92d1-060362f7243e |  | textbox | If other please specify product name:
checkpoint-status |  |  | checkpoint | Finish/Aesthetics (Attached Photos)
select | db8ce479-09e5-59a5-8f05-495036bd8542 |  | dropdown | General surface finish | Fair, Good, Poor,Excellent
checkpoint-status |  |  | checkpoint | Edge finishing (Attached Photos)
checkpoint-status |  |  | checkpoint | Isolation and formwork removed and tidy
checkpoint-status |  |  | checkpoint | Saw cutting to correct depth, straight & free of chipping
checkpoint-no-status |  |  | checkpoint | Final post-pour check & sign off
text | 32e30ea6-edca-5674-9bef-2aafb2308d71 |  | textbox | Inspection carried out by:
holdpoint |  |  | signoff | Add signature
checkpoint-no-status |  |  | checkpoint | Notify Conslab Project/Site Manager, Const. Manager, Compliance Manager
holdpoint |  |  | signoff | Add signature
checkpoint-group |  |  | section | Pour Test Records
checkpoint-status |  |  | checkpoint | Concrete Strength Test Results: Attached
checkpoint-status |  |  | checkpoint | Level/Flatness Survey: Attached
checkpoint-status |  |  | checkpoint | Concrete Consistency & Slump Records: Attached
checkpoint-status |  |  | checkpoint | Air & Bleed Tests: Attached
checkpoint-status |  |  | checkpoint | Steel Fibre Count: Attached
checkpoint-status |  |  | checkpoint | Reo/Mesh/Mill Test Certificates: Attached
checkpoint-no-status |  |  | checkpoint | Concrete Dockets
checklist-flat |  |  | checklist | Job Details |  |  |  |  | Yes | SYS - PT - Job Details | 15d1d33b-c7cf-42af-aa70-79dc604cd932
checkpoint-no-status |  |  | checkpoint | Site Info
text | e5523992-8a9a-5a6c-8d3c-40690e41e23d |  | textbox | Site Address
text | d5fe3dc3-5b47-5f05-8c1e-a5f4510bd799 |  | textbox | Main Contractor Details
text | 15acb88e-e91f-5f17-b9fd-78018f2de221 |  | textbox | Contractor Project/Site Managers Details
text | 2d051475-6f08-5268-9c27-dd2880f9d43c |  | textbox | Conslab Project/Site Manager Details
checkpoint-no-status |  |  | checkpoint | Latest IFC/Shop Drawings Attached
text | 0a22bd93-8786-545c-bd32-585e4de97af9 |  | textbox | Scope of Works
checklist-flat |  |  | checklist | Defect Number: |  |  |  |  | Yes | Add Defects Checklist | 1f53ba6f-77a7-4b77-bc6c-3a62c0473e85
checkpoint-no-status |  |  | checkpoint | Defect Status
button | 47332b2e-5fbc-59b3-b97a-6ccae98129fd |  | button | Defect Status: | Closed,Open
checkpoint-no-status |  |  | checkpoint | Defect Details
select | f7e8674b-c17c-5f92-845a-98567d373573 |  | dropdown | Type of project: | Slab on Grade,Vertical
text | edee1ebd-f6ae-5104-a4aa-6ed2581e90a5 |  | textbox | Defect Number:
text | 9050e6dd-4771-5318-977d-5b5b7360e7ed |  | textbox | Defect Location:
text | 14c505cb-77b6-571f-baf6-96cc71e1488e |  | textbox | Description of Defect:
checkpoint-no-status |  |  | checkpoint | Date of inspection:
text | 7ce80df3-5c61-5fdc-970d-9cb11ce63b7e |  | textbox | Date of inspection:
checkpoint-status |  |  | checkpoint | Photos attached of defect before remedial
checkpoint-no-status |  |  | checkpoint | Date of remedial:
text | 754f162b-92cc-5ef2-b787-5a351edebbe5 |  | textbox | Date of remedial:
checkpoint-status |  |  | checkpoint | Photos attached of defect after remedial
checkpoint-no-status |  |  | checkpoint | Remedial:
text | 3112cf5b-52a2-587e-8181-1c469af48f8e |  | textbox | Cost of remedial work:
radio | d7b23a67-98ed-58e6-9a53-17adbaa2a888 |  | radio | Who is responsible for fixing Defect: | Client,Conslab,Main Contractor
text | b738639d-7385-5f32-a422-0eea9380f55e |  | textbox | Who is responsible for managing the fixing of defect (Conslab)
checkpoint-status |  |  | checkpoint | Defect has been closed
holdpoint |  |  | signoff | Add Final Sign Off
checklist-flat |  |  | checklist | Footings Pour - |  |  |  |  | Yes | Horizontal - Footings Pour Checklist (V1) | 34e0849b-3048-4001-afcf-ace33eb49995
checkpoint-no-status |  |  | checkpoint | Footings Pre Pour
checkpoint-status |  |  | checkpoint | General Pour Information Complete
text | b9e0c95f-b296-5d42-84ca-0bf8281fdc7a |  | textbox | What grid lines are being poured
text | cde0efa8-a58a-5724-b1bf-82e9d5d07290 |  | textbox | Pour time & date:
text | 509f8281-9127-5221-b6ec-1170b8dad7a6 |  | textbox | Pour size: |  |  | m2
text | 5d1653ac-6a2b-5d24-a14b-7d6064c79128 |  | textbox | Concrete Volume: |  |  | m3
text | 43e467cd-4b2c-5ad7-b574-252531a7e038 |  | textbox | Latest drawings used:
checkpoint-status |  |  | checkpoint | Water on Site
checkpoint-status |  |  | checkpoint | Power on Site
checkpoint-no-status |  |  | checkpoint | Weather Conditions
select | ad2194b5-9f24-56d9-a7a3-7330b0bad561 |  | dropdown | Select most appropriate description | Fine/Sunny,Heavy Rain,Light showers,Moderate Rain,Overcast
checkpoint-no-status |  |  | checkpoint | Preliminary Pour Information
checklist-flat |  |  | checklist | Holdup/Delay - |  |  |  |  | Yes | Add Holdup/Delay Checklist | 2dc318f0-8090-4a35-9382-07e28dd32bab
checkpoint-no-status |  |  | checkpoint | Delay
text | 2d0c0267-cb3d-5ce1-aa67-f41a76f1ef1c |  | textbox | Reasons for delay
text | 4bf0cb97-c53b-586e-a9b9-ee95c7361914 |  | textbox | Total delay time |  |  | Minutes
checklist-sectioned |  |  | checklist | Columns - |  |  |  |  | Yes | Vertical - Columns Checklist (V1) | bdf6988f-8306-4d95-9d6c-7beab5aac7c5
checkpoint-group |  |  | section | Plans/RFI's
checkpoint-status |  |  | checkpoint | Plan- Drawing No, Rev:
checkpoint-status |  |  | checkpoint | Sections- Drawing No, Rev:
checkpoint-status |  |  | checkpoint | Additional Plan Reviews
checkpoint-status |  |  | checkpoint | RFI's Aconex reference details
checkpoint-group |  |  | section | Workface Start/Pour/Completion Dates
checkpoint-status |  |  | checkpoint | All Dates recorded below
text | a92d741c-085b-5b88-aca7-93a0e9835de0 |  | textbox | Area Received Date:
text | a1e00858-0eff-54cf-9afb-257e5823a391 |  | textbox | Works Started Date:
text | eb1e7899-00db-573f-9143-2df6bf76e51d |  | textbox | Pour Date:
text | 1586e956-f01c-55ae-96df-2a4fa6b61c5a |  | textbox | Handover Date:
checkpoint-status |  |  | checkpoint | Area and substrates acceptable
checkpoint-group |  |  | section | Column Pre Pour
checkpoint-status |  |  | checkpoint | General Pour Information Complete
text | c77104ee-e459-5606-86ce-73532f93ea56 |  | textbox | Column Reference
text | 7ed3dcd3-9da7-5701-af61-952f06d58c2e |  | textbox | Grid line reference
text | b4657a90-3770-5157-b8a9-4133e8b982ab |  | textbox | Offset from Grid lines
text | 8e948128-85c4-5318-8815-8c6ff98f2e02 |  | textbox | Concrete Volume: (m3)
checkpoint-status |  |  | checkpoint | Formwork checked for line & height against FFL
checkpoint-status |  |  | checkpoint | Formwork are propped & supported based on installation spec
text | b17bb1f7-6c27-51df-9ed4-7949e4d9fb18 |  | textbox | Reference Line (R.L) at the top of the Column:
checkpoint-status |  |  | checkpoint | Reinforcing in place
checkpoint-status |  |  | checkpoint | Reo spacings checked
checkpoint-status |  |  | checkpoint | Correct Cover Top & Bottom & Sides
checkpoint-status |  |  | checkpoint | Engineer Inspection / Reo Sign off Required
text | effbeb8d-549a-58a0-b7a0-54e25466ea9f |  | textbox | Date and Time
checkpoint-status |  |  | checkpoint | Supplementary pour information complete
text | 4890da84-e8ef-50d6-86cf-ad7ed90b9a26 |  | textbox | Reinforcing type/ Detail Sheet for the Steel
checkpoint-status |  |  | checkpoint | Supplier Approved:
select | 2e43bc00-f4a3-5d1b-8122-f06fd9767e97 |  | dropdown | Supplier Approved: | Other,Complete Reo
text | 107c8167-f835-5629-982b-122bfc9e6797 |  | textbox | If other please specify:
checkpoint-status |  |  | checkpoint | Installed by:
select | eecf3b6d-f157-53dd-8511-0b6effe720b6 |  | dropdown | Installed by: | Conslab, Other,Complete Reo
text | 5ba16b8b-573b-5baf-a03d-6c2fcddae05a |  | textbox | If other please specify:
checkpoint-status |  |  | checkpoint | Cover to reinforcing recorded
checkpoint-status |  |  | checkpoint | Checked against shop drawings
checkpoint-status |  |  | checkpoint | Reo inspection and sign off
checkpoint-group |  |  | section | HD Bolts
checkpoint-status |  |  | checkpoint | Template orientation check
checkpoint-status |  |  | checkpoint | Dimensions cl to grids measured
checkpoint-status |  |  | checkpoint | Bolt height above FFL
checkpoint-group |  |  | section | Concrete
checkpoint-status |  |  | checkpoint | Pour Details Completed
text | 78b79bf6-facc-554f-adf0-4c47c375e303 |  | textbox | Pour time & date:
checkpoint-status |  |  | checkpoint | Aquaron additive
checkpoint-status |  |  | checkpoint | Fibre dosage
checkpoint-status |  |  | checkpoint | Volume expected/Actual
checkpoint-status |  |  | checkpoint | Pump booked
checkpoint-status |  |  | checkpoint | Concrete booked
checkpoint-status |  |  | checkpoint | Placers available
checkpoint-status |  |  | checkpoint | RL & finish given to placing team
button | 52638633-80b1-5701-8245-b1fa099babd7 |  | button | Technician booked | Not required,Yes
checkpoint-group |  |  | section | Post-pour
checkpoint-status |  |  | checkpoint | Pour Information (true)
text | a95cdd74-fd8b-52e2-94cc-acc30a71b615 |  | textbox | Pour date:
text | 7a8ff61d-bfde-5646-9b7c-088f89cac180 |  | textbox | Date of inspection:
text | 5bd6cb0a-05ae-5d5a-a503-0d7bf223f49d |  | textbox | Inspection carried out by:
checkpoint-status |  |  | checkpoint | Level checked and correct
checkpoint-status |  |  | checkpoint | Curing (true)
select | d192c01f-aba0-527d-8eed-387cb81478d1 |  | dropdown | Curing method | Curing blankets,Hessian,Spray on membrane,Wet under poly
text | 310e301e-aee2-5786-a852-6d45ad0a4169 |  | textbox | Surface treatment applied (record date:)
select | 61182909-1af2-5672-abcd-85229318bb2d |  | dropdown | Surface treatment applied | N/A ,No,Yes
select | 42110e24-cbc5-5446-9977-2abe8b2fac2e |  | dropdown | Curing Compound used: | others,Sinak S102
text | 2302d942-a55d-55e7-ad69-6d05a4f1eec6 |  | textbox | If other please specify product name:
checkpoint-status |  |  | checkpoint | Concrete finish review
text | c2853176-7e67-51f0-ad7f-b4050e7a5b2d |  | textbox | If other please specify :
checkpoint-status |  |  | checkpoint | Edge finishing
checkpoint-status |  |  | checkpoint | Edge forms straight
checkpoint-status |  |  | checkpoint | Level across edges of the columns
checkpoint-status |  |  | checkpoint | Isolation and formwork removed and tidy
checkpoint-status |  |  | checkpoint | Main Contractor sign off required
text | ecff577f-f7a1-5ac5-8c31-2725d2de57a9 |  | textbox | Confirmed by:
checkpoint-group |  |  | section | Observation/Remedials
checkpoint-status |  |  | checkpoint | Observations / Remedials Checked
checkpoint-group |  |  | section | Close Out
checkpoint-status |  |  | checkpoint | Bolt location, height and orientation
checkpoint-status |  |  | checkpoint | Concrete dockets attached
checkpoint-status |  |  | checkpoint | Concrete test results
checkpoint-status |  |  | checkpoint | Curing completed and signed off
checkpoint-status |  |  | checkpoint | Shutter stripped and area cleaned
checkpoint-group |  |  | section | Handover
checkpoint-status |  |  | checkpoint | Conslab Rep Sign Off
holdpoint |  |  | signoff | Request Sign Off
checkpoint-status |  |  | checkpoint | Scentre Group Sign Off
holdpoint |  |  | signoff | Request Sign Off
checklist-flat |  |  | checklist | Compliance Documentation |  |  |  |  | Yes | Add Compliance Documentation Checklist (V2) | 86184d01-3432-48dd-8435-eb1de5e07c4a
checkpoint-status |  |  | checkpoint | PS1 - Completed & Attached
checkpoint-status |  |  | checkpoint | PS2 - Completed & Attached
checkpoint-status |  |  | checkpoint | PS3 - Completed & Attached
checkpoint-status |  |  | checkpoint | PS4 - Completed & Attached
checkpoint-no-status |  |  | checkpoint | Additional Compliance
button | 364c0b05-f728-5276-9d0a-9a29124b4308 |  | button | Any additional compliance documents required? | Yes, No
text | fd92cc20-1920-5c48-827a-9dede6419ce0 |  | textbox | If Yes, please specify:
checklist-sectioned |  |  | checklist | Concrete Column |  |  |  |  | Yes | Vertical - Concrete Column QA Checklist (V1) | a6b008ab-15e8-4a41-806b-e0096e83071f
checkpoint-group |  |  | section | Column Pre Pour
checkpoint-status |  |  | checkpoint | General Pour Information Complete
text | c27e0070-d9be-483f-9dd4-bc5d01760278 |  | textbox | Column Reference
text | 60445fb6-311c-466b-ab64-15b5988bb5d8 |  | textbox | Grid line reference
text | 4a1a2272-712f-4077-b8b5-9b63288f4848 |  | textbox | Offset from Grid lines
text | 1f949ae7-76b9-4b0e-9cf7-fc4b645ec385 |  | textbox | Pour time & date:
text | 09319459-2883-4360-ac24-1655c34a0ce1 |  | textbox | Pour size: (m2)
text | acf3ee28-9346-4154-a9a9-d192a0650308 |  | textbox | Concrete Volume: (m3)
text | 0c66c616-055f-4408-8e3d-299fbe2d97c3 |  | textbox | Latest drawings used:
text | 75d1aa06-434c-4d5c-b70a-2937417bff33 |  | textbox | Please specify Revision Number:
checkpoint-status |  |  | checkpoint | Formwork checked for line and level
checkpoint-status |  |  | checkpoint | Datum sited and correct
text | 7d22ee76-ee3f-4eda-9079-d9bf0bfb7ce4 |  | textbox | Reference Line (R.L) at the top of the Column:
checkpoint-status |  |  | checkpoint | Reinforcing in place
checkpoint-status |  |  | checkpoint | Reo spacings checked
checkpoint-status |  |  | checkpoint | Engineer Inspection / Reo Sign off Required
text | 1bbf8500-58cf-4dc3-b8f6-deef4a180d5a |  | textbox | Date and Time
checkpoint-status |  |  | checkpoint | Supplementary pour information complete
text | cb79b3b0-3af0-4fb6-b767-392580c55ecd |  | textbox | Reinforcing type/ Detail Sheet for the Steel
checkpoint-status |  |  | checkpoint | Supplier Approved:
select | 5e5284aa-0642-411a-a115-4d3dd7adf15e |  | dropdown |  | Other,Complete Reo
text | bd3b0e83-dc98-48ea-8bdb-333cc93a1b80 |  | textbox | If other please specify:
checkpoint-status |  |  | checkpoint | Installed by:
select | 365c6a9d-a583-410e-b4ac-5aea0a0e661a |  | dropdown |  | Other,Conslab
text | c67f6e04-5ae0-4680-a78f-7ba00f455320 |  | textbox | If other please specify:
checkpoint-group |  |  | section | Post-pour
checkpoint-status |  |  | checkpoint | Pour Information (true)
text | 5868027f-b3dd-4a15-b317-302e50a9d3ea |  | textbox | Pour date:
text | 55e7e855-c10e-4ab0-905f-c56c753147d2 |  | textbox | Date of inspection:
text | 351694ed-ea22-4cc4-8297-146e477f2c0a |  | textbox | Inspection carried out by:
checkpoint-status |  |  | checkpoint | Flatness/Level testing (true)
checkpoint-status |  |  | checkpoint | Curing (true)
checkpoint-status |  |  | checkpoint | Curing method
select | 98b32b5e-131f-4038-b98e-838c572effd4 |  | dropdown | Curing method | Spray on membrane, Wet under poly,Curing blankets
text | 566537be-5c05-4b66-a36a-fb4e836018c1 |  | textbox | Surface treatment applied (record date:)
select | 78624bde-9320-40dc-bdb2-a2214f0c6769 |  | dropdown | Surface treatment applied | No, Yes,N/A
select | 978f9c6d-cd03-429e-9f00-d95fccf3019a |  | dropdown | Curing Compound used: | Sinak S102, others
text | 0cbf0998-25e1-4870-8be4-ae745c1f8e96 |  | textbox | If other please specify product name:
text | ea70fb86-9946-46c4-b562-613bc22557a5 |  | textbox | If other please specify :
checkpoint-status |  |  | checkpoint | Edge finishing
checkpoint-status |  |  | checkpoint | Edge forms straight
checkpoint-status |  |  | checkpoint | Level across edges of the columns
checkpoint-status |  |  | checkpoint | Isolation and formwork removed and tidy
checkpoint-status |  |  | checkpoint | Main Contractor sign off required
text | ede03890-127b-4410-916b-862d74fbf1e4 |  | textbox | Confirmed by:
folder-normal |  | Not allowed as a child of checklist-sectioned. | folder-normal | Observation/Remedials
checklist-flat |  |  | checklist | Observation Remedial: |  |  |  |  | Yes | Add Observation/Remedial | c3609be4-9ab3-4e3c-9d07-078bdb54f6be
checkpoint-status |  |  | checkpoint | Remedial Required
text | f7d128fa-3d27-5a97-90a0-9575d6086e4c |  | textbox | Action Required
text | c76a3cc5-c694-55c7-a1f2-79a8273f840d |  | textbox | Remedial Reference (if applicable)
text | 0eb09db0-b139-5023-8a32-2493ee9085cf |  | textbox | Location
holdpoint |  |  | signoff | Request Observation Approval
checklist-sectioned |  |  | checklist | Columns Grouting |  |  |  |  | Yes | Vertical - Columns Grouting Checklist (V1) | 9f3ecd39-8710-407d-b726-f6fd8674810c
checkpoint-group |  |  | section | Plans/RFI's
checkpoint-status |  |  | checkpoint | Plan- Drawing No, Rev:
checkpoint-status |  |  | checkpoint | Sections- Drawing No, Rev:
checkpoint-status |  |  | checkpoint | Additional Plan Reviews
checkpoint-group |  |  | section | Prestart
checkpoint-status |  |  | checkpoint | Column baseplate grouted
checkpoint-status |  |  | checkpoint | Datum by Surveyor in area
checkpoint-status |  |  | checkpoint | Location, height and orientation checked
checkpoint-status |  |  | checkpoint | Work area barricaded
checkpoint-status |  |  | checkpoint | Slab poured at height of column termination
checkpoint-group |  |  | section | Concrete
checkpoint-status |  |  | checkpoint | Mix code
checkpoint-status |  |  | checkpoint | Volume expected/Actual
checkpoint-status |  |  | checkpoint | Pour date/actual time and date
text | d2a496e6-84ab-54d5-a0e9-27213d6abb49 |  | textbox | Pour Date
text | 9eb60383-f9e2-579c-9be6-ccc34393f3fd |  | textbox | Actual Time
checkpoint-status |  |  | checkpoint | Pump booked
checkpoint-status |  |  | checkpoint | Concrete booked
checkpoint-group |  |  | section | Close Out
checkpoint-status |  |  | checkpoint | Columns stripped of valves and valves cleaned
checkpoint-status |  |  | checkpoint | Concrete dockets attached
checkpoint-status |  |  | checkpoint | Concrete test results
checkpoint-status |  |  | checkpoint | Columns cleaned up to termination
checkpoint-group |  |  | section | Handover
checkpoint-status |  |  | checkpoint | Conslab Rep Sign Off
holdpoint |  |  | signoff | Request Sign Off
checkpoint-status |  |  | checkpoint | Scentre Group Sign Off
holdpoint |  |  | signoff | Request Sign Of
checklist-sectioned |  |  | checklist | Shear Walls - |  |  |  |  | Yes | Vertical - Shear Walls (V1) | 3c387ae4-3425-4ca9-9389-9cae5a4463f7
checkpoint-group |  |  | section | Plans/RFI's
checkpoint-status |  |  | checkpoint | Plan- Drawing No, Rev:
checkpoint-status |  |  | checkpoint | Sections- Drawing No, Rev:
checkpoint-status |  |  | checkpoint | Additional Plan Reviews
checkpoint-status |  |  | checkpoint | RFI's Aconex reference details
checkpoint-group |  |  | section | Workface Start/Pour/Completion Dates
checkpoint-status |  |  | checkpoint | All Dates recorded below
text | 8636aab8-21e0-52e1-8f8f-38423351cbf7 |  | textbox | Area Received Date:
text | 6c878180-4df5-501a-b8cb-8c1757a05013 |  | textbox | Works Started Date:
text | 679bb744-9184-5955-819a-ae9b1095c3ea |  | textbox | Pour Date:
text | b46cddc2-f73b-5074-b0d6-050b9fbd8f33 |  | textbox | Handover Date:
checkpoint-status |  |  | checkpoint | Area and substrates acceptable
checkpoint-group |  |  | section | Shear Wall Pre Pour
checkpoint-status |  |  | checkpoint | General Pour Information Complete
text | af357be3-5af6-5035-ae4b-476e7f1fcc9a |  | textbox | Shear Wall Reference
text | 66562b8a-0afa-5e59-b613-a52a19a88b49 |  | textbox | Grid line reference
text | 1627f703-9ae1-5af0-ba01-21743c56785e |  | textbox | Offset from Grid lines
text | f3cfc855-07c4-5660-8718-b620cf6b6982 |  | textbox | Concrete Volume: (m3)
checkpoint-status |  |  | checkpoint | Formwork checked for line & height against FFL
checkpoint-status |  |  | checkpoint | Formwork are propped & supported based on installation spec
checkpoint-status |  |  | checkpoint | Shutters are plumbed in both ways and securely supported
checkpoint-status |  |  | checkpoint | Formwork exterior corners tied
text | 57be34ab-e7e9-5823-9be5-f092bea09ad0 |  | textbox | Reference Line (R.L) at the top of the Shear wall:
checkpoint-status |  |  | checkpoint | Reinforcing in place
checkpoint-status |  |  | checkpoint | Reo spacings checked
checkpoint-status |  |  | checkpoint | Correct Cover Top & Bottom & Sides
checkpoint-status |  |  | checkpoint | Engineer Inspection / Reo Sign off Required
text | 66a3becc-a2c9-50f9-9699-2aad438f1476 |  | textbox | Date and Time
checkpoint-status |  |  | checkpoint | Supplementary pour information complete
checkpoint-status |  |  | checkpoint | Reinforcing type/ Detail Sheet for the Steel
checkpoint-status |  |  | checkpoint | Supplier Approved:
select | 000ad0b9-acde-56da-a945-a02f9dd6a457 |  | dropdown |  | Other,Complete Reo
text | 94aaac04-8621-5b85-b480-210c8b33bbc8 |  | textbox | If other please specify:
checkpoint-status |  |  | checkpoint | Installed by:
select | 4ee00056-a756-59a6-976e-8f465bb5ea1f |  | dropdown |  | Conslab, Other,Complete Reo
text | 20de83da-82e5-5fcf-8a07-9bedf3621573 |  | textbox | If other please specify:
checkpoint-status |  |  | checkpoint | Cover to reinforcing recorded
checkpoint-status |  |  | checkpoint | Checked against shop drawings
checkpoint-status |  |  | checkpoint | Reo inspection and sign off
checkpoint-group |  |  | section | HD Bolts (if applicable)
checkpoint-status |  |  | checkpoint | Template orientation check
checkpoint-status |  |  | checkpoint | Dimensions cl to grids measured
checkpoint-status |  |  | checkpoint | Bolt height above FFL
checkpoint-group |  |  | section | Concrete
checkpoint-no-status |  |  | checkpoint | Concrete pour time & date:
text | fb11d3f8-88b1-5ff2-8231-edaf6806ba45 |  | textbox | Pour time & date:
checkpoint-status |  |  | checkpoint | Additive
checkpoint-status |  |  | checkpoint | Volume expected/Actual
checkpoint-status |  |  | checkpoint | Pump booked
checkpoint-status |  |  | checkpoint | Concrete booked
checkpoint-status |  |  | checkpoint | Placers available
checkpoint-status |  |  | checkpoint | RL & finish given to placing team
checkpoint-no-status |  |  | checkpoint | Technician booked
button | 4a2e063e-4c81-5af6-89be-f2d77e567707 |  | button | Technician booked: | Not required,Yes
checkpoint-group |  |  | section | Post-pour
checkpoint-no-status |  |  | checkpoint | Pour Information
text | 0059b681-7f05-5ea0-9bb5-4e0aa471b86b |  | textbox | Pour date:
text | d3b67abb-e7c7-5e62-b5d9-e38f0d890fb5 |  | textbox | Date of inspection:
text | 26238aaf-df37-5d2b-abec-2bb7e010b021 |  | textbox | Inspection carried out by:
checkpoint-status |  |  | checkpoint | Level checked and correct
checkpoint-no-status |  |  | checkpoint | Curing
select | 003bbfb1-3682-5b7c-abb7-1a6c2ed7c755 |  | dropdown | Curing method | Hessian , Spray on membrane, Wet under poly,Curing blankets
text | 63489790-01a4-5b8e-95d1-16227b0e5f4e |  | textbox | Surface treatment applied (record date:)
select | 034a95ad-80ba-5b56-a3a8-962a13791a2a |  | dropdown | Surface treatment applied | No, Yes,N/A
select | 5053bfcb-f7ca-5c12-b08e-e3fa3cfdb97a |  | dropdown | Curing Compound used: | Others,Sinak S102
text | 3a8cca35-bbc2-5fb1-8d5c-ba065e3bf9ed |  | textbox | If other please specify product name:
checkpoint-status |  |  | checkpoint | Concrete finish review
select | 87c26972-eb00-5895-9e1a-62479f150895 |  | dropdown | Surface defects | Aggregate shadowing, Cracking/crazing, Evidence of delam, Honey Combing, Other,Aggregate pop outs
text | cdc32074-eaae-59a5-8e2f-5501360aa4aa |  | textbox | If other please specify :
checkpoint-status |  |  | checkpoint | Edge finishing
checkpoint-status |  |  | checkpoint | Edge forms straight
checkpoint-status |  |  | checkpoint | Level across edges of the Shear Walls
checkpoint-status |  |  | checkpoint | Isolation and formwork removed and tidy
checkpoint-status |  |  | checkpoint | Main Contractor sign off required
text | df040138-747a-5874-a29e-cae19db1e65e |  | textbox | Confirmed by:
checkpoint-group |  |  | section | Observation/Remedials
checkpoint-status |  |  | checkpoint | Observation/Remedials:
checkpoint-group |  |  | section | Close Out
checkpoint-status |  |  | checkpoint | Bolt location, height and orientation
checkpoint-status |  |  | checkpoint | Concrete dockets attached
checkpoint-status |  |  | checkpoint | Concrete test results
checkpoint-status |  |  | checkpoint | Curing completed and signed off
checkpoint-status |  |  | checkpoint | Shutter stripped and area cleaned
checkpoint-group |  |  | section | Handover
checkpoint-status |  |  | checkpoint | Conslab Rep Sign Off
holdpoint |  |  | signoff | Request Sign Off
checkpoint-status |  |  | checkpoint | Client Sign Off
holdpoint |  |  | signoff | Request Sign Off
checklist-flat |  |  | checklist | Concrete Dockets |  |  |  |  | Yes | Add Concrete Docket/s | 5ee9f264-956b-4125-9040-dccd098815b2
checkpoint-status |  |  | checkpoint | Concrete dockets are attached