## Resources
Rich Type | Id | Warnings | type | name | values | prefix | postfix | Usage Count | User Addable | Template Name | Template Id
checklist-sectioned |  |  | checklist | Fibertite warm roof fully adhered over CLT |  |  |  |  | Yes | Fibertite warm roof fully adhered over CLT | 77c2d777-3ca4-404f-ba3a-a664bd826b73
checkpoint-group |  |  | section | Pre start
checkpoint-status |  |  | checkpoint | Area Accessible
checkpoint-status |  |  | checkpoint | Edge Protection installed
checkpoint-status |  |  | checkpoint | Substrate completed and handed over by others &/or QA from proceeding trades supplied by Main contractor
checkpoint-group |  |  | section | CLT
checkpoint-status |  |  | checkpoint | Handed over by Main contractor
checkpoint-group |  |  | section | Vapor Control Layer
checkpoint-status |  |  | checkpoint | Substrate clean, dry, and free of debris
checkpoint-status |  |  | checkpoint | SA Primer installed over CLT
checkpoint-status |  |  | checkpoint | All areas covered and sheets lapped 100mm
checkpoint-status |  |  | checkpoint | All holes/penetrations patched and water tight
checkpoint-group |  |  | section | Tapered EPS Installed
checkpoint-status |  |  | checkpoint | Surface is dry prior to install
checkpoint-status |  |  | checkpoint | Vapor control layer has been checked and no damage
checkpoint-status |  |  | checkpoint | SA Primer installed over VCL
checkpoint-status |  |  | checkpoint | 600U Board bond adhesive installed as per suppliers recommendations
checkpoint-status |  |  | checkpoint | Tapered EPS boards installed into 600U Adhesive
checkpoint-group |  |  | section | PIR board installed
checkpoint-status |  |  | checkpoint | EPS Surface is dry prior to install
checkpoint-status |  |  | checkpoint | 600U Board bond adhesive installed as per suppliers recommendations
checkpoint-status |  |  | checkpoint | PIR Board installed into 600U Adhesive
checkpoint-group |  |  | section | HDP Board
checkpoint-status |  |  | checkpoint | PIR Board dry prior to install
checkpoint-status |  |  | checkpoint | 600U Board bond adhesive installed as per suppliers recommendations
checkpoint-status |  |  | checkpoint | HDP Board installed into 600U Adhesive
checkpoint-group |  |  | section | Fibertite
checkpoint-status |  |  | checkpoint | HDP board clean and dry prior to install
checkpoint-status |  |  | checkpoint | Adhesive installed to substrate
checkpoint-status |  |  | checkpoint | Laying of membrane into adhesive
checkpoint-status |  |  | checkpoint | Broom/rolling of membrane
checkpoint-status |  |  | checkpoint | Wipe and clean laps prior to welding
checkpoint-status |  |  | checkpoint | Test weld with the welding machines
checkpoint-status |  |  | checkpoint | Probe of seam with QA hook
checkpoint-status |  |  | checkpoint | Membrane dressed into drains/outlets
checkpoint-status |  |  | checkpoint | Claps/rings/baskets installed
checkpoint-status |  |  | checkpoint | Flood/ILD tested
checkpoint-group |  |  | section | Sign off
checkpoint-status |  |  | checkpoint | Area left Clean and Tidy
checkpoint-status |  |  | checkpoint | All installation work completed, checked and reviewed as per spec
holdpoint |  |  | signoff | Client / Main contractor sign off