## Resources
Rich Type | Id | Warnings | type | name | values | prefix | postfix | Usage Count | User Addable | Template Name | Template Id
checklist-sectioned |  |  | checklist | Fibertite Overlay Install |  |  |  |  | Yes | Fibertite Overlay Install | 117db9e2-983b-49e0-bb5e-86adb49421e2
checkpoint-group |  |  | section | Prestart
checkpoint-status |  |  | checkpoint | Area accessible
checkpoint-status |  |  | checkpoint | Edge protection installed (safe to go onto roof)
checkpoint-status |  |  | checkpoint | Substrate ready for overlay
checkpoint-group |  |  | section | Substrate
checkpoint-status |  |  | checkpoint | Mechanically Fix existing roof pans to Purlins after checking underneath from inside that we're not going to puncture pipes or wires
checkpoint-status |  |  | checkpoint | Cut back existing roof edge at gutter
checkpoint-status |  |  | checkpoint | Remove ridge as we go
checkpoint-group |  |  | section | Polystyrene Infills
checkpoint-status |  |  | checkpoint | Surface is dry before installing Poly
checkpoint-status |  |  | checkpoint | Infills to be a minimum 5mm above ridges on roof
checkpoint-status |  |  | checkpoint | Every pan has been infilled
checkpoint-group |  |  | section | VCL-Vapour Control Layer
checkpoint-status |  |  | checkpoint | Surface/Substrate is dry, clean and free from sharp edges
checkpoint-status |  |  | checkpoint | All areas covered and lapped a minimum of 50mm
checkpoint-status |  |  | checkpoint | All holes/penetrations patched and made watertight
checkpoint-group |  |  | section | Roofboard
checkpoint-status |  |  | checkpoint | Substrate/surface dry & clean prior to being installed
checkpoint-status |  |  | checkpoint | Installed in brick pattern
checkpoint-status |  |  | checkpoint | Correct screws with recessed flat plates. check that screws have grabbed and are tight
checkpoint-status |  |  | checkpoint | Installed as per wind uplift fixing plan
checkpoint-status |  |  | checkpoint | Install 70mm X 100mm zincalume flashing at gutter edge for strength
checkpoint-group |  |  | section | Fibertite
checkpoint-status |  |  | checkpoint | Correct Glue being used for substrate (refer to training module/specification for correct glue to use for each substrate)
checkpoint-status |  |  | checkpoint | Fibertite fully glued to substrate
checkpoint-status |  |  | checkpoint | Broom/rolling of fibertite
checkpoint-status |  |  | checkpoint | Wipe/clean laps with acetone prior to welding
checkpoint-status |  |  | checkpoint | All laps, details, penetrations fully welded/closed and QA'd with hook
checkpoint-group |  |  | section | Fiberclad Flashings
checkpoint-status |  |  | checkpoint | Installed correctly (right way around)
checkpoint-status |  |  | checkpoint | Fixed down accordingto specification (tapits, screws, rivets)
checkpoint-status |  |  | checkpoint | Cleaned down with acetone prior to welding
checkpoint-status |  |  | checkpoint | Fibertite fully welded to flashing and QA'd with hook
checkpoint-group |  |  | section | Sign Off
checkpoint-status |  |  | checkpoint | Area fully complete and ready for MC sign off
holdpoint |  |  | signoff | REQUEST SIGNATURE SIGN OFF
checklist-sectioned |  |  | checklist | SWP - QA - Carpark MMA Checklist |  |  |  |  | Yes | SWP - QA - Carpark MMA Checklist | 117e5a3f-8519-4778-b6d2-f8369552d02a
checkpoint-group |  |  | section | Pre Start
checkpoint-status |  |  | checkpoint | SSSP onsite
checkpoint-status |  |  | checkpoint | Photos of any existing linemarkings installed
checkpoint-status |  |  | checkpoint | Fencing demarcation installed
checkpoint-status |  |  | checkpoint | Site signage installed
checkpoint-status |  |  | checkpoint | Area Accessible
checkpoint-status |  |  | checkpoint | Substrate complete and ready for SWP
checkpoint-group |  |  | section | Surface Prep
checkpoint-status |  |  | checkpoint | Removal of coatings
checkpoint-status |  |  | checkpoint | Grind of substrate
checkpoint-status |  |  | checkpoint | Shotblast of substrate to achieve suitable profile
checkpoint-group |  |  | section | Pre-start of membrane install
checkpoint-status |  |  | checkpoint | Substrate dry
checkpoint-group |  |  | section | Membrane install
checkpoint-status |  |  | checkpoint | Prime of substrate
checkpoint-status |  |  | checkpoint | Stripe out cracks
checkpoint-status |  |  | checkpoint | Map out areas based on coverage rates for install
checkpoint-status |  |  | checkpoint | Membrane layer installed
checkpoint-status |  |  | checkpoint | Wear layer installed and broadcast
checkpoint-status |  |  | checkpoint | Excess broadcast swept and removed
checkpoint-status |  |  | checkpoint | 1st Top coat
checkpoint-status |  |  | checkpoint | 2nd top coat
checkpoint-status |  |  | checkpoint | Linemarking installed
checkpoint-status |  |  | checkpoint | Site cleared and broken down
checkpoint-status |  |  | checkpoint | Site cleared and broken down
checklist-sectioned |  |  | checklist | SWP - QA - Fibertite Warm Roof Over Concrete Fully Adhered Checklist |  |  |  |  | Yes | SWP - QA - Fibertite Warm Roof Over Concrete Fully Adhered Checklist | 1b60e0ed-9f2c-4a41-8f24-dbda5ea0b3e6
checkpoint-group |  |  | section | Pre Start
checkpoint-status |  |  | checkpoint | Area Accessible
checkpoint-status |  |  | checkpoint | Edge protection and safety installed
checkpoint-status |  |  | checkpoint | Substrate complete and ready for SWP
checkpoint-group |  |  | section | Concrete Substrate
checkpoint-status |  |  | checkpoint | Substrate clean and dry. Free from dirt/debris contamination and ready for membrane
checkpoint-status |  |  | checkpoint | All lumps and sharp concrete bits ground/hammered down
checkpoint-status |  |  | checkpoint | Large holes filled with grout
checkpoint-group |  |  | section | Vapor control layer
checkpoint-status |  |  | checkpoint | Substrate clean, dry, free of debris
checkpoint-status |  |  | checkpoint | Installation of SA primer
checkpoint-status |  |  | checkpoint | Install VCL over primer sheets lapped minimum 50mm
checkpoint-status |  |  | checkpoint | All holes/penetrations patched and watertight
checkpoint-group |  |  | section | Insulation
checkpoint-status |  |  | checkpoint | Surface is dry prior to install
checkpoint-status |  |  | checkpoint | Vapor control layer has been checked and no damage
checkpoint-status |  |  | checkpoint | Install SA primer to top surface of VCL
checkpoint-status |  |  | checkpoint | Install Board bond 600u in specified pattern
checkpoint-status |  |  | checkpoint | Insulation boards installed
checkpoint-status |  |  | checkpoint | Joints flush (no gaps between boards)
checkpoint-group |  |  | section | ILD install
checkpoint-status |  |  | checkpoint | SS mesh laid flat over all surfaces
checkpoint-status |  |  | checkpoint | Testing wire installed
checkpoint-group |  |  | section | Roofboard
checkpoint-status |  |  | checkpoint | Surface is dry prior to install
checkpoint-status |  |  | checkpoint | Install board bond 600u in specified pattern
checkpoint-status |  |  | checkpoint | Roof board installed in brick pattern where possible
checkpoint-group |  |  | section | Fibertite
checkpoint-status |  |  | checkpoint | Adhesive installed to substrate
checkpoint-status |  |  | checkpoint | Laying of membrane into adhesive
checkpoint-status |  |  | checkpoint | Broom/rolling of membrane
checkpoint-status |  |  | checkpoint | Wipe and clean laps prior to welding
checkpoint-status |  |  | checkpoint | Test weld with the welding machines
checkpoint-status |  |  | checkpoint | Probe of seam with QA hook
checkpoint-status |  |  | checkpoint | Membrane dressed into drains/outlets
checkpoint-status |  |  | checkpoint | Claps/rings/baskets installed
checkpoint-status |  |  | checkpoint | Flood/ILD tested
checkpoint-group |  |  | section | Fiberclad Flashings
checkpoint-status |  |  | checkpoint | Installed correctly according to specifications (right way around)
checkpoint-status |  |  | checkpoint | Fixings and welding done according to specifications and details
checkpoint-status |  |  | checkpoint | Probe of weld with QA hook
checkpoint-group |  |  | section | Review and Sign Off
checkpoint-status |  |  | checkpoint | Area left clean and tidy
checkpoint-status |  |  | checkpoint | All installation work complete, checked and reviewed as per specification
checkpoint-status |  |  | checkpoint | Client / Main Contractor sign off
checklist-flat |  |  | checklist | SWP - Add Delay Checklist |  |  |  |  | Yes | SWP - Add Delay Checklist | 1c4969d7-13d9-4d90-a12a-906d2513cac7
checkpoint-status |  |  | checkpoint | Delay details.
text | 91f411df-cbc6-5001-8ee2-2e8bd684da3f |  | textbox | Date:
text | c4fe518e-4739-53d1-a3d2-cc194ad5bf80 |  | textbox | Description:
text | c2dab8e3-f4d8-5ef8-b3ff-ab6c58d70cf2 |  | textbox | Area/Grids:
text | 18ea729a-92ce-54c7-b643-e0592b8b8a51 |  | textbox | Wind/Weather Conditions:
checklist-flat |  |  | checklist | Daily Cassette Log - |  |  |  |  | Yes | Add Daily Cassette Log | 21994433-3610-43ec-9217-ea44ac571dc4
checkpoint-no-status |  |  | checkpoint | Date:
text | e5ab19af-90b5-4328-9a8b-ee0707087643 |  | textbox
checkpoint-no-status |  |  | checkpoint | Cassette Number:
text | 8e11a44b-51f7-4a8f-9494-ec9e467452ec |  | textbox
checkpoint-no-status |  |  | checkpoint | Record any delays:
text | 22cd20b8-86af-49a9-97d4-39d5b860ca1a |  | textbox
checkpoint-no-status |  |  | checkpoint | Wind/Weather Conditions:
text | 5114a122-dcf7-44a7-be38-8623182196af |  | textbox
checkpoint-no-status |  |  | checkpoint | Comments/Issues/Observations:
text | a6aebd36-6433-4aca-b8f4-ef6216c059cf |  | textbox
checklist-flat |  |  | checklist | SWP - Add Flood Testing Checklist |  |  |  |  | Yes | SWP - Add Flood Testing Checklist | 256f9411-8e9b-4c1d-9094-99e8d9472123
checkpoint-status |  |  | checkpoint | Is area fully finished, QA’d and ready to be tested
checkpoint-status |  |  | checkpoint | Flood test details
text | ff08a986-5715-5875-8b92-2ba3228a8f88 |  | textbox | Date:
text | 0b95fc1f-1b57-57de-ace0-52b493d0766d |  | textbox | Area tested:
text | eb9935d1-b1d8-5d3c-9665-8019f6963025 |  | textbox | Duration:
button | 9372bec9-3ee5-5524-b638-b473306a47f4 |  | button | Have you checked regularly for leaks | Yes, No, N/A
button | 7dab8c78-c1e9-5fc2-9a89-15eb8344b3f2 |  | button | Is there rain in the forecast | Yes, No, N/A
button | 6d760ca6-f59d-5ea4-92f8-9855180c0a1b |  | button | Have you eft some outlets/scuppers so that the building doesn't flood | Yes, No, N/A
button | 4ae6496c-9e0f-554d-90eb-9f815ff3bc78 |  | button | Have all leaks been repaired | Yes, No, N/A
checkpoint-status |  |  | checkpoint | Flood test complete
button | 4c0d4b2e-a163-5aa0-8411-4fc315362d0b |  | button | Have the plugs been removed from the drains | Yes, No, N/A
button | fac70d82-be8f-5006-a371-8d9cb856b071 |  | button | Debris and materials removed from the gutter/membrane/roof | Yes, No, N/A
holdpoint |  |  | signoff | Sign Off
checklist-sectioned |  |  | checklist | SWP - QA - Fibertite Warm Roof Over Metal Deck Checklist |  |  |  |  | Yes | SWP - QA - Fibertite Warm Roof Over Metal Deck Checklist | 25959704-3815-46e7-95d1-b52ac6288a2d
checkpoint-group |  |  | section | Pre Start
checkpoint-status |  |  | checkpoint | Area Accessible
checkpoint-status |  |  | checkpoint | Edge protection and safety installed
checkpoint-status |  |  | checkpoint | Substrate complete and ready for SWP
checkpoint-group |  |  | section | Metal Deck
checkpoint-status |  |  | checkpoint | Timber to have separation barrier
checkpoint-status |  |  | checkpoint | Base deck screwed down in every pan
checkpoint-status |  |  | checkpoint | Sheet edges stiched together at 300mm centres
checkpoint-group |  |  | section | Vapour Control Layer
checkpoint-status |  |  | checkpoint | Is the substrate clean, dry and clear of swarf
checkpoint-status |  |  | checkpoint | All areas covered and sheets lapped 50mm
checkpoint-status |  |  | checkpoint | All holes/penetrations patched and water tight
checkpoint-group |  |  | section | Insulation
checkpoint-status |  |  | checkpoint | Surface is dry prior to install
checkpoint-status |  |  | checkpoint | Vapour control layer has been checked for no damage
checkpoint-status |  |  | checkpoint | Insulation board installed in a brick pattern
checkpoint-status |  |  | checkpoint | Joints flush (no gaps between boards on ends)
checkpoint-status |  |  | checkpoint | Fixings at correct spacing according to spec if no Securock in system.
checkpoint-group |  |  | section | Securock
checkpoint-status |  |  | checkpoint | Is the surface dry
checkpoint-status |  |  | checkpoint | Installed in brick pattern
checkpoint-status |  |  | checkpoint | Correct length screw with load washer
checkpoint-status |  |  | checkpoint | Installed as per wind uplift fixing plan
checkpoint-group |  |  | section | FiberTite
checkpoint-status |  |  | checkpoint | Adhesive installed to substrate
checkpoint-status |  |  | checkpoint | Laying of membrane into the adhesive
checkpoint-status |  |  | checkpoint | Broom/rolling of membrane
checkpoint-status |  |  | checkpoint | Wipe and clean of laps prior to welding
checkpoint-status |  |  | checkpoint | Test weld with welding machine
checkpoint-status |  |  | checkpoint | Probe of seam with QA hook
checkpoint-status |  |  | checkpoint | Membrane dressed into drains/outlets
checkpoint-status |  |  | checkpoint | Clamps / rings / baskets installed
checkpoint-status |  |  | checkpoint | Flooded / ILD checked
checkpoint-group |  |  | section | Fiberclad flashings
checkpoint-status |  |  | checkpoint | Installed correctly according to specifications (Right way around)
checkpoint-status |  |  | checkpoint | Fixings and welding done according to specifications and details
checkpoint-status |  |  | checkpoint | Probe of weld with QA hook
checkpoint-group |  |  | section | Review and Sign Off
checkpoint-status |  |  | checkpoint | Area left clean and tidy
checkpoint-status |  |  | checkpoint | All installation work complete, checked and reviewed as per specification
checkpoint-status |  |  | checkpoint | Client / Main Contractor sign off
checklist-flat |  |  | checklist | MSR Cladding: |  |  |  |  | Yes | MSR Cladding Checklist | 27963a2a-6221-45ff-a3c9-04c0f44cb05c
checkpoint-status |  |  | checkpoint | Area accessible
checkpoint-status |  |  | checkpoint | Substrate QA received from Main Contractor
checkpoint-status |  |  | checkpoint | Vapour Barrier
checkpoint-status |  |  | checkpoint | Brackets installed to fixing plan
checkpoint-status |  |  | checkpoint | Insulation - no gaps
checkpoint-status |  |  | checkpoint | Rom Rail
checkpoint-status |  |  | checkpoint | Cladding straight
checkpoint-status |  |  | checkpoint | Flashings installed
checkpoint-status |  |  | checkpoint | Sign off
holdpoint |  |  | signoff | Hold Point
checklist-sectioned |  |  | checklist | Fibertherm Checklist |  |  |  |  | Yes | Fibertherm Checklist | 2d666c9f-2356-4c1a-b6bf-1d9e49f60fb7
checkpoint-group |  |  | section | Pre start
checkpoint-status |  |  | checkpoint | Area Accessable
checkpoint-status |  |  | checkpoint | Edge Protection and sfatey installed
checkpoint-status |  |  | checkpoint | Substrate complete and ready (purlins/ply)
checkpoint-status |  |  | checkpoint | Perimtere support installed if metal deck substrate
checkpoint-group |  |  | section | Metal Deck
checkpoint-status |  |  | checkpoint | Timber to have separation
checkpoint-status |  |  | checkpoint | End openings to have closure foam installed
checkpoint-status |  |  | checkpoint | Base deck screwed down in every pan
checkpoint-status |  |  | checkpoint | VCL tape to be installed to all sheet laps
checkpoint-status |  |  | checkpoint | VCL tape to all upstands
checkpoint-group |  |  | section | Post and Rail install
checkpoint-status |  |  | checkpoint | Post installed at correct fixing centers
checkpoint-status |  |  | checkpoint | Thermal break pad under post foot
checkpoint-status |  |  | checkpoint | Rail installed to posts
checkpoint-status |  |  | checkpoint | Gutter line colsure/drip edge flashing installed
checkpoint-group |  |  | section | Insulation install
checkpoint-status |  |  | checkpoint | Specified Insulation installed
checkpoint-status |  |  | checkpoint | No Gaps
checkpoint-group |  |  | section | Top Deck install
checkpoint-status |  |  | checkpoint | Lay sheets straight
checkpoint-status |  |  | checkpoint | Hang over into gutter min 75mm
checkpoint-status |  |  | checkpoint | Top end of sheets turned up
checkpoint-status |  |  | checkpoint | Bottom end of sheets turned down
checkpoint-status |  |  | checkpoint | Fixing back to rail
checkpoint-status |  |  | checkpoint | Profile washers
checkpoint-status |  |  | checkpoint | Screwed off as per fixing plan
checkpoint-group |  |  | section | Flashing install
checkpoint-status |  |  | checkpoint | Installed correctly, accoriding to spec's & drawings
checkpoint-status |  |  | checkpoint | Fixings according to specs & details
checkpoint-group |  |  | section | Sign offs
checkpoint-status |  |  | checkpoint | Sign off
folder-normal |  |  | checklist | New Files Folder: |  |  |  |  | Yes | Add Files Folder | 2f3dde11-ba9b-424a-9e2d-4954f5fd3b65
checklist-flat |  |  | checklist | SWP - Add Daily Cassette Log |  |  |  |  | Yes | SWP - Add Daily Cassette Log | 31810711-13de-4f4c-90b2-050bb3f11850
checkpoint-status |  |  | checkpoint | Date:
text | b1b5dc9b-c53a-5605-a0d9-d56643496281 |  | textbox
checkpoint-status |  |  | checkpoint | Cassette Number:
text | f22e2990-961b-5b55-b628-c7d710939434 |  | textbox
checkpoint-status |  |  | checkpoint | Record any delays:
text | 89a4bcbc-6dcd-59a8-ae94-650a2e508b90 |  | textbox
checkpoint-status |  |  | checkpoint | Wind/Weather Conditions:
text | 51dd1351-005f-5ee4-a9ae-10d20860bac9 |  | textbox
checkpoint-status |  |  | checkpoint | Comments/Issues/Observations:
text | e6a7bdb6-dbbc-5378-8797-d015fcead585 |  | textbox
checklist-flat |  |  | checklist | Final inspection |  |  |  |  | Yes | Add Final Inspection Checklist | 33bb7301-3285-44fd-908a-ae1b04561f10
checkpoint-status |  |  | checkpoint | Final inspection
text | 5c48b2f9-7155-5010-a625-9c61273b1f4a |  | textbox | Date
text | cd590b2d-dfd9-5926-aa7f-cbbffee96ba3 |  | textbox | Area/elevation/grids
text | f185db39-ef5a-566f-a627-b84ed061402b |  | textbox | Description
label | bc73c8d4-7e08-5fa4-a4f2-97028cc937d1 |  | note | Attach Photos
holdpoint |  |  | signoff | Request Signature Signoff
checklist-sectioned |  |  | checklist | Metal Roof Installation Checklist |  |  |  |  | Yes | Add Metal Roof Installation Checklist | 4055d7dd-9de6-4a99-92ce-8137a52f0ddc
checkpoint-group |  |  | section | Prestart
checkpoint-status |  |  | checkpoint | Area accessible.
checkpoint-status |  |  | checkpoint | Edge protection/ Safe access installed. (Safe to be on roof)
checkpoint-status |  |  | checkpoint | Substrate (i.e. timberwork/Purlins) complete and ready for system.
checkpoint-status |  |  | checkpoint | Drip edge, screws ordered for entire roof.
checkpoint-group |  |  | section | Safety Mesh Installation
checkpoint-status |  |  | checkpoint | Laid perpindicular to the purlins.
checkpoint-status |  |  | checkpoint | Fully secured to Purlins/Timber.
checkpoint-status |  |  | checkpoint | No protruding bits or loose ends.
checkpoint-group |  |  | section | Covertek Roofing Paper Installation
checkpoint-status |  |  | checkpoint | Laid either perpindicular or parallel with purlins.
checkpoint-status |  |  | checkpoint | Overlapped a minimum 150mm
checkpoint-status |  |  | checkpoint | All areas completely covered.
checkpoint-status |  |  | checkpoint | Laid tight to timeber/purlins.
checkpoint-status |  |  | checkpoint | Secured so it will not blow away if roof not being installed immediately.
checkpoint-group |  |  | section | Metal Roof Installation
checkpoint-status |  |  | checkpoint | Drip edge installed
checkpoint-status |  |  | checkpoint | Laid straight & perpindicular to gutter/purlins
checkpoint-status |  |  | checkpoint | Correct gutter overhang 65/75mm
checkpoint-status |  |  | checkpoint | Top ends of sheets turned up.
checkpoint-status |  |  | checkpoint | Fixings back into purlins and laid in a straight line as per Code of Practice.
checkpoint-status |  |  | checkpoint | Closure foam to gutter ends.
checkpoint-group |  |  | section | Roof Flashings
checkpoint-status |  |  | checkpoint | Installed correctly according to drawings and to the Code of Practice.
checkpoint-status |  |  | checkpoint | All fixings in place and done according to code of practice.
checkpoint-status |  |  | checkpoint | All laps and junctions sealed properly.
checkpoint-group |  |  | section | Sign Offs
checkpoint-status |  |  | checkpoint | Area complete and ready for MC sign off
holdpoint |  |  | signoff | REQUEST SIGN OFF SIGNATURE
checklist-sectioned |  |  | checklist | Metal Flashing Install |  |  |  |  | Yes | Metal Flashing Install | 4b0522e0-82d4-4039-878c-ffb336ea45d6
checkpoint-group |  |  | section | Prestart
checkpoint-status |  |  | checkpoint | Area accessible
checkpoint-status |  |  | checkpoint | Edge Protection/safe access installed (safe to be on the roof)
checkpoint-status |  |  | checkpoint | Substrate complete and ready for flashings
checkpoint-group |  |  | section | Underlay
checkpoint-status |  |  | checkpoint | Underlay installed between substrate and new flashing
checkpoint-status |  |  | checkpoint | Overlapped a minimum of 100mm
checkpoint-status |  |  | checkpoint | All areas under new flashing completely covered
checkpoint-status |  |  | checkpoint | Secured so it will not blow away if flashing not being installed immediately
checkpoint-group |  |  | section | Metal Flashing Install
checkpoint-status |  |  | checkpoint | Installed with a minimum upstand of 150mm or according to drawings
checkpoint-status |  |  | checkpoint | Expansion joint installed if needed (i.e. with runs longer than 12m for coloursteel or 8m for Ali.)
checkpoint-status |  |  | checkpoint | Fixings according to Code as a minimum (or plans if more are required) in a straight line
checkpoint-status |  |  | checkpoint | Laid in a straight and tidy manner
checkpoint-status |  |  | checkpoint | All laps and junctions sealed properly and facing away from waterflow
checkpoint-status |  |  | checkpoint | All visible ends & junctions cut and folded straight and tidy
checkpoint-group |  |  | section | Sign Off
checkpoint-status |  |  | checkpoint | Area complete and ready for MC sign off
holdpoint |  |  | signoff | REQUEST SIGNATURE SIGN OFF
checklist-sectioned |  |  | checklist | Weather Monitoring |  |  |  |  | Yes | Weather Monitoring | 4ca73387-4f65-43ac-a8a0-f08ca71129ae
checkpoint-group |  |  | section | Current Weather
checkpoint-status |  |  | checkpoint | Todays date & Time
checkpoint-status |  |  | checkpoint | Wind / weather conditions
checkpoint-status |  |  | checkpoint | Record any delays
checkpoint-status |  |  | checkpoint | area / gridlines
checkpoint-status |  |  | checkpoint | Comments / issues / observations
checkpoint-group |  |  | section | Weather Forecast
checkpoint-status |  |  | checkpoint | What is the weather forecast this week
checkpoint-status |  |  | checkpoint | Record any delays
checkpoint-status |  |  | checkpoint | area / gridlines
checkpoint-status |  |  | checkpoint | Comments / issues / observations
checklist-sectioned |  |  | checklist | SWP - QA - Fibertite Overlay Install Checklist |  |  |  |  | Yes | SWP - QA - Fibertite Overlay Install Checklist | 6193199e-9ba3-4268-b204-4643a97743c2
checkpoint-group |  |  | section | Prestart
checkpoint-status |  |  | checkpoint | Area accessible
checkpoint-status |  |  | checkpoint | Edge protection and safety installed
checkpoint-status |  |  | checkpoint | Substrate complete and ready for SWP
checkpoint-group |  |  | section | Substrate
checkpoint-status |  |  | checkpoint | Mechanically Fix existing roof pans to Purlins after checking underneath from inside that we're not going to puncture pipes or wires
checkpoint-status |  |  | checkpoint | Cut back existing roof edge at gutter
checkpoint-status |  |  | checkpoint | Remove ridge as we go
checkpoint-group |  |  | section | VCL-Vapour Control Layer
checkpoint-status |  |  | checkpoint | Surface/Substrate is dry, clean and free from sharp edges
checkpoint-status |  |  | checkpoint | All areas covered and lapped a minimum of 50mm
checkpoint-status |  |  | checkpoint | All holes/penetrations patched and made watertight
checkpoint-group |  |  | section | Roof Pan Infills
checkpoint-status |  |  | checkpoint | Surface is dry before installing Poly
checkpoint-status |  |  | checkpoint | Infills to be a minimum 5mm above ridges on roof
checkpoint-status |  |  | checkpoint | Every pan has been infilled
checkpoint-group |  |  | section | Roofboard
checkpoint-status |  |  | checkpoint | Substrate/surface dry & clean prior to being installed
checkpoint-status |  |  | checkpoint | Installed in brick pattern
checkpoint-status |  |  | checkpoint | Correct screws with load washer
checkpoint-status |  |  | checkpoint | Installed as per wind uplift fixing plan
checkpoint-status |  |  | checkpoint | Install 70mm X 100mm zincalume flashing at gutter edge for strength
checkpoint-group |  |  | section | Fibertite
checkpoint-status |  |  | checkpoint | Correct Glue being used for substrate
checkpoint-status |  |  | checkpoint | Fibertite fully glued to substrate
checkpoint-status |  |  | checkpoint | Broom/rolling of fibertite
checkpoint-status |  |  | checkpoint | Wipe/clean laps with acetone prior to welding
checkpoint-status |  |  | checkpoint | All laps, details, penetrations fully welded/closed and QA'd with hook
checkpoint-status |  |  | checkpoint | Clamps / rings / baskets installed
checkpoint-status |  |  | checkpoint | Flooded / ILD checked
checkpoint-group |  |  | section | Fiberclad Flashings
checkpoint-status |  |  | checkpoint | Installed correctly
checkpoint-status |  |  | checkpoint | Fixed down according to specification
checkpoint-status |  |  | checkpoint | Cleaned down with acetone prior to welding
checkpoint-status |  |  | checkpoint | Fibertite fully welded to flashing and QA'd with hook
checkpoint-group |  |  | section | Review and Sign Off
checkpoint-status |  |  | checkpoint | Area left clean and tidy
checkpoint-status |  |  | checkpoint | All installation work complete, checked and reviewed as per specification
checkpoint-status |  |  | checkpoint | Client / Main Contractor sign off
checklist-sectioned |  |  | checklist | Gutter Install |  |  |  |  | Yes | Gutter Install Checklist | 6508dde0-e859-47c6-8910-e7079cc062dc
checkpoint-group |  |  | section | Prestart
checkpoint-status |  |  | checkpoint | Area accessible and ready to install
checkpoint-status |  |  | checkpoint | Materials ready
checkpoint-status |  |  | checkpoint | Substrate ready (check plans)
checkpoint-group |  |  | section | Install
checkpoint-status |  |  | checkpoint | Brackets installed according to plans/spec/best practice
checkpoint-status |  |  | checkpoint | Gutter lapped and sealed correctly according to best practice
checkpoint-status |  |  | checkpoint | All terminations and ends folded/sealed properly
checkpoint-group |  |  | section | Sign Off
checkpoint-status |  |  | checkpoint | Cladding Install Complete
holdpoint |  |  | signoff | Request Sign Off
checklist-sectioned |  |  | checklist | MSR Checklist - Area: |  |  |  |  | Yes | Add MSR Checklist | 658a0d05-9c02-453f-869d-cf66218a236f
checkpoint-group |  |  | section | Pre Start
checkpoint-status |  |  | checkpoint | Area Accessible
checkpoint-status |  |  | checkpoint | Edge protection and safety installed
checkpoint-status |  |  | checkpoint | Substrate complete and ready for SWP (purlins/ply)
checkpoint-status |  |  | checkpoint | Perimeter support installed installed if metal deck substrate
checkpoint-group |  |  | section | Metal Deck
checkpoint-status |  |  | checkpoint | Timber to have separation barrier
checkpoint-status |  |  | checkpoint | Base deck screwed down in every pan
checkpoint-status |  |  | checkpoint | Sheet edges stiched together at 300mm centres
checkpoint-group |  |  | section | Vapour Control Layer
checkpoint-status |  |  | checkpoint | Is the substrate clean, dry and clear of swarf
checkpoint-status |  |  | checkpoint | All areas covered and sheets lapped 50mm
checkpoint-status |  |  | checkpoint | All holes/penetrations patched and water tight
checkpoint-group |  |  | section | Insulation
checkpoint-status |  |  | checkpoint | Surface is dry prior to install
checkpoint-status |  |  | checkpoint | Vapour control layer has been checked for no damage
checkpoint-status |  |  | checkpoint | Insulation board installed in a brick pattern
checkpoint-status |  |  | checkpoint | Joints flush (no gaps between boards on ends)
checkpoint-status |  |  | checkpoint | Fixings at correct spacing according to spec if no Securock in system.
checkpoint-group |  |  | section | Securock
checkpoint-status |  |  | checkpoint | Is the surface dry
checkpoint-status |  |  | checkpoint | Installed in brick pattern
checkpoint-status |  |  | checkpoint | correct length screw with recessed flat plates
checkpoint-status |  |  | checkpoint | Installed as per wind uplift fixing plan for both edges and perimeters and main field of roof
checkpoint-group |  |  | section | Topdeck Install
checkpoint-status |  |  | checkpoint | Covertek Installed with 150mm overlap
checkpoint-status |  |  | checkpoint | Drip edge installed
checkpoint-status |  |  | checkpoint | Lay sheet with 75mm gutter overhang
checkpoint-status |  |  | checkpoint | Top end of sheet turned up
checkpoint-status |  |  | checkpoint | Fixing back into purlin
checkpoint-status |  |  | checkpoint | Closure foam to gutter end
checkpoint-status |  |  | checkpoint | Profile Washers over 12m
checkpoint-status |  |  | checkpoint | Sheets straight & perpendicular to gutter
checkpoint-status |  |  | checkpoint | Screw pattern as per fixing plan
checkpoint-group |  |  | section | Roof flashings
checkpoint-status |  |  | checkpoint | Installed correctly according to specification & drawings
checkpoint-status |  |  | checkpoint | Fixings done according to specifications and details
checkpoint-group |  |  | section | Signoffs
checkpoint-status |  |  | checkpoint | Area Complete (Request MC Signoff)
holdpoint |  | Invalid dependant | signoff | Request Signoff
checklist-sectioned |  |  | checklist | SWP - QA - Fibertite Warm Roof Over Concrete Checklist |  |  |  |  | Yes | SWP - QA - Fibertite Warm Roof Over Concrete Checklist | 74080de6-3c22-4df6-a38a-03720b2cd6c2
checkpoint-group |  |  | section | Prestart
checkpoint-status |  |  | checkpoint | Area accessible
checkpoint-status |  |  | checkpoint | Edge protection and safety installed
checkpoint-status |  |  | checkpoint | Substrate complete and ready for SWP
checkpoint-group |  |  | section | Concrete Substrate
checkpoint-status |  |  | checkpoint | Substrate clean and dry. Free from dirt/debris contamination and ready for membrane
checkpoint-status |  |  | checkpoint | All lumps and sharp concrete bits ground/hammered down
checkpoint-status |  |  | checkpoint | Large holes filled with grout
checkpoint-group |  |  | section | Vapor Control Layer
checkpoint-status |  |  | checkpoint | Substrate clean, dry, and free of debris
checkpoint-status |  |  | checkpoint | All areas covered and sheets lapped 50mm
checkpoint-status |  |  | checkpoint | All holes/penetrations patched and water tight
checkpoint-group |  |  | section | Insulation
checkpoint-status |  |  | checkpoint | Surface is dry prior to install
checkpoint-status |  |  | checkpoint | Vapor control layer has been checked and no damage
checkpoint-status |  |  | checkpoint | Insulation boards installed
checkpoint-status |  |  | checkpoint | Joints flush (no gaps between boards)
checkpoint-status |  |  | checkpoint | Correct length of fixing with load washer if no Securock
checkpoint-group |  |  | section | Securock
checkpoint-status |  |  | checkpoint | Surface is dry prior to install
checkpoint-status |  |  | checkpoint | Installed in brick pattern
checkpoint-status |  |  | checkpoint | Correct length of fixing with load washer
checkpoint-group |  |  | section | Fibertite
checkpoint-status |  |  | checkpoint | Adhesive installed to substrate
checkpoint-status |  |  | checkpoint | Laying of membrane into adhesive
checkpoint-status |  |  | checkpoint | Broom/rolling of membrane
checkpoint-status |  |  | checkpoint | Wipe and clean laps prior to welding
checkpoint-status |  |  | checkpoint | Test weld with the welding machines
checkpoint-status |  |  | checkpoint | Probe of seam with QA hook
checkpoint-status |  |  | checkpoint | Membrane dressed into drains/outlets
checkpoint-status |  |  | checkpoint | Claps/rings/baskets installed
checkpoint-status |  |  | checkpoint | Flood/ILD tested
checkpoint-group |  |  | section | Fiberclad Flashings
checkpoint-status |  |  | checkpoint | Installed correctly according to specifications (right way around)
checkpoint-status |  |  | checkpoint | Fixings and welding done according to specifications and details
checkpoint-status |  |  | checkpoint | Probe of weld with QA hook
checkpoint-group |  |  | section | Review and Sign Off
checkpoint-status |  |  | checkpoint | Area left clean and tidy
checkpoint-status |  |  | checkpoint | All installation work complete, checked and reviewed as per specification
checkpoint-status |  |  | checkpoint | Client / Main Contractor sign off
checklist-sectioned |  |  | checklist | SWP - QA - MSR Checklist |  |  |  |  | Yes | SWP - QA - MSR Checklist | 764b80c4-6b6a-489e-92fc-bce9cbc737ac
checkpoint-group |  |  | section | Prestart
checkpoint-status |  |  | checkpoint | Area Accessible
checkpoint-status |  |  | checkpoint | Edge protection and safety installed
checkpoint-status |  |  | checkpoint | Substrate complete and ready for SWP
checkpoint-group |  |  | section | Metal Deck
checkpoint-status |  |  | checkpoint | Timber to have separation barrier
checkpoint-status |  |  | checkpoint | Base deck screwed down and secure
checkpoint-group |  |  | section | Vapour Control Layer
checkpoint-status |  |  | checkpoint | Is the substrate clean, dry and clear of swarf
checkpoint-status |  |  | checkpoint | All areas covered and sheets lapped 50mm
checkpoint-status |  |  | checkpoint | All holes/penetrations patched and water tight
checkpoint-group |  |  | section | Acoustic Board
checkpoint-status |  |  | checkpoint | Is the surface dry
checkpoint-status |  |  | checkpoint | Installed with no gaps
checkpoint-group |  |  | section | Insulation
checkpoint-status |  |  | checkpoint | Surface is dry prior to install
checkpoint-status |  |  | checkpoint | Vapour control layer has been checked for no damage
checkpoint-status |  |  | checkpoint | Insulation board installed
checkpoint-status |  |  | checkpoint | Joints flush (no gaps between boards on ends)
checkpoint-group |  |  | section | Topdeck Install
checkpoint-status |  |  | checkpoint | Covertek Installed with 150mm overlap
checkpoint-status |  |  | checkpoint | Drip edge installed
checkpoint-status |  |  | checkpoint | Lay sheet with minimum 75mm gutter overhang
checkpoint-status |  |  | checkpoint | Top end of sheet turned up
checkpoint-status |  |  | checkpoint | Fixing back into purlin
checkpoint-status |  |  | checkpoint | Closure foam to gutter end
checkpoint-status |  |  | checkpoint | Profile Washers over 12m
checkpoint-status |  |  | checkpoint | Sheets straight & perpendicular to gutter
checkpoint-status |  |  | checkpoint | Screw pattern as per fixing plan
checkpoint-group |  |  | section | Roof flashings
checkpoint-status |  |  | checkpoint | Installed correctly according to specification & drawings
checkpoint-status |  |  | checkpoint | Fixings done according to specifications and details
checkpoint-group |  |  | section | Review and Sign Off
checkpoint-status |  |  | checkpoint | Area left clean and tidy
checkpoint-status |  |  | checkpoint | All installation work complete, checked and reviewed as per specification
checkpoint-status |  |  | checkpoint | Client / Main Contractor sign off
checklist-sectioned |  |  | checklist | SWP - QA - Metal Gutter Install Checklist |  |  |  |  | Yes | SWP - QA - Metal Gutter Install Checklist | 769fe06a-e517-4213-9693-99167012546e
checkpoint-group |  |  | section | Prestart
checkpoint-status |  |  | checkpoint | Area accessible
checkpoint-status |  |  | checkpoint | Edge protection and safety installed
checkpoint-status |  |  | checkpoint | Substrate complete and ready for SWP
checkpoint-group |  |  | section | Install
checkpoint-status |  |  | checkpoint | Brackets installed according to plans/spec/best practice
checkpoint-status |  |  | checkpoint | Gutter lapped and sealed correctly according to best practice
checkpoint-status |  |  | checkpoint | All terminations and ends folded/sealed properly
checkpoint-group |  |  | section | Review and Sign Off
checkpoint-status |  |  | checkpoint | Area left clean and tidy
checkpoint-status |  |  | checkpoint | All installation work complete, checked and reviewed as per specification
checkpoint-status |  |  | checkpoint | Client / Main Contractor sign off
checklist-sectioned |  |  | checklist | SWP - QA - Fibertite to Plywood Checklist |  |  |  |  | Yes | SWP - QA - Fibertite to Plywood Checklist | 77d688b4-e1f3-4205-a0cd-7b1a012804cb
checkpoint-group |  |  | section | Prestart
checkpoint-status |  |  | checkpoint | Area accessible
checkpoint-status |  |  | checkpoint | Edge protection and safety installed
checkpoint-status |  |  | checkpoint | Substrate complete and ready for SWP
checkpoint-group |  |  | section | Plywood Substrate
checkpoint-status |  |  | checkpoint | Substrate clean and dry. Free from dirt/debris contamination and ready for membrane
checkpoint-status |  |  | checkpoint | No Screws/nails/fixings popping up
checkpoint-status |  |  | checkpoint | Joints flush and even
checkpoint-group |  |  | section | Fibertite Membrane
checkpoint-status |  |  | checkpoint | Correct Glue used per spec
checkpoint-status |  |  | checkpoint | Fibertite fully glued to plywood
checkpoint-status |  |  | checkpoint | Broom / roll fibertite into glue
checkpoint-status |  |  | checkpoint | All laps, details, penetrations fully closed & QA'd with hook
checkpoint-status |  |  | checkpoint | Membrane dressed into drains/outlets
checkpoint-status |  |  | checkpoint | Clamps / rings / baskets installed
checkpoint-status |  |  | checkpoint | Flooded / ILD checked
checkpoint-group |  |  | section | Fiberclad Flashings
checkpoint-status |  |  | checkpoint | Installed correctly according to specifications (right way around)
checkpoint-status |  |  | checkpoint | Fixings and welding done according to details
checkpoint-status |  |  | checkpoint | Welding of Fibertite to flashings fully finished and QA'd with hook
checkpoint-group |  |  | section | Review and Sign Off
checkpoint-status |  |  | checkpoint | Area left clean and tidy
checkpoint-status |  |  | checkpoint | All installation work complete, checked and reviewed as per specification
checkpoint-status |  |  | checkpoint | Client / Main Contractor sign off
checklist-sectioned |  |  | checklist | FiberTite Checklist - Area: |  |  |  |  | Yes | Add FibreTite Checklist | 7c27b843-7bac-4b20-926c-e60cf120d910
checkpoint-group |  |  | section | Pre Start
checkpoint-status |  |  | checkpoint | Area Accessible
checkpoint-status |  |  | checkpoint | Edge protection and safety installed
checkpoint-status |  |  | checkpoint | Substrate complete and ready for SWP (metal/concrete/ply)
checkpoint-status |  |  | checkpoint | Perimeter support installed installed if metal deck substrate
checkpoint-group |  |  | section | Metal Deck
checkpoint-status |  |  | checkpoint | Timber to have separation barrier
checkpoint-status |  |  | checkpoint | Base deck screwed down in every pan
checkpoint-status |  |  | checkpoint | Sheet edges stiched together at 300mm centres
checkpoint-group |  |  | section | Vapour Control Layer
checkpoint-status |  |  | checkpoint | Is the substrate clean, dry and clear of swarf
checkpoint-status |  |  | checkpoint | All areas covered and sheets lapped 50mm
checkpoint-status |  |  | checkpoint | All holes/penetrations patched and water tight
checkpoint-group |  |  | section | Insulation
checkpoint-status |  |  | checkpoint | Surface is dry prior to install
checkpoint-status |  |  | checkpoint | Vapour control layer has been checked for no damage
checkpoint-status |  |  | checkpoint | Insulation board installed in a brick pattern
checkpoint-status |  |  | checkpoint | Joints flush (no gaps between boards on ends)
checkpoint-status |  |  | checkpoint | Fixings at correct spacing according to spec if no Securock in system.
checkpoint-group |  |  | section | Securock
checkpoint-status |  |  | checkpoint | Is the surface dry
checkpoint-status |  |  | checkpoint | Installed in brick pattern
checkpoint-status |  |  | checkpoint | correct length screw with recessed flat plates
checkpoint-status |  |  | checkpoint | Installed as per wind uplift fixing plan for both edges and perimeters and main field of roof
checkpoint-group |  |  | section | FiberTite
checkpoint-status |  |  | checkpoint | Test weld with welding machine
checkpoint-status |  |  | checkpoint | Adhesive installed to substrate
checkpoint-status |  |  | checkpoint | Laying of membrane into the adhesive
checkpoint-status |  |  | checkpoint | Broom/rolling of membrane
checkpoint-status |  |  | checkpoint | Wipe and clean of laps prior to welding
checkpoint-status |  |  | checkpoint | Probe of seams with QA hook
checkpoint-status |  |  | checkpoint | Clamp and weld of outlets and overflows
checkpoint-status |  |  | checkpoint | Flood test of outlets
checkpoint-group |  |  | section | Fiberclad flashings
checkpoint-status |  |  | checkpoint | Installed correctly according to specifications (Right way around)
checkpoint-status |  |  | checkpoint | Fixings and welding done according to specifications and details
checkpoint-status |  |  | checkpoint | Probe of weld with QA hook
checkpoint-group |  |  | section | Signoffs
checkpoint-status |  |  | checkpoint | Area Complete (Request MC Signoff)
holdpoint |  | Invalid dependant | signoff | Request Signoff
checklist-sectioned |  |  | checklist | Plywood Torch On Checklist - |  |  |  |  | Yes | Plywood Torch On Checklist | 7e6933f2-a2f8-4ced-8133-80aa5cfde726
checkpoint-group |  |  | section | Pre Start
checkpoint-status |  |  | checkpoint | Area accessible
checkpoint-status |  |  | checkpoint | Edge protection and safety installed
checkpoint-status |  |  | checkpoint | Substrate complete and ready for SWP (metal/concrete/ply)
checkpoint-status |  |  | checkpoint | Perimeter support installed installed if metal deck substrate
checkpoint-group |  |  | section | Plywood
checkpoint-status |  |  | checkpoint | Plywood clean and dry. Free from dirt/debris and and ready for priming
checkpoint-status |  |  | checkpoint | No screws/nails/fixings popping up
checkpoint-status |  |  | checkpoint | Plywood joints flush and even
checkpoint-group |  |  | section | Prime of Substrate
checkpoint-status |  |  | checkpoint | Substrate swept, dry and free of debri
checkpoint-group |  |  | section | Vapour Control Layer
checkpoint-status |  |  | checkpoint | Is the substrate clean, dry and clear of swarf
checkpoint-status |  |  | checkpoint | All areas covered and sheets lapped 50mm
checkpoint-status |  |  | checkpoint | All holes/penetrations patched and water tight
checkpoint-group |  |  | section | Insulation
checkpoint-status |  |  | checkpoint | Surface is dry prior to install
checkpoint-status |  |  | checkpoint | Vapour control layer has been checked for no damage
checkpoint-status |  |  | checkpoint | Insulation board installed in a brick pattern
checkpoint-status |  |  | checkpoint | Joints flush (no gaps between boards on ends)
checkpoint-status |  |  | checkpoint | Fixings at correct spacing according to spec if no Securock in system.
checkpoint-group |  |  | section | Securock
checkpoint-status |  |  | checkpoint | Is the surface dry
checkpoint-status |  |  | checkpoint | Installed in brick pattern
checkpoint-status |  |  | checkpoint | Correct length screw with recessed flat plates
checkpoint-status |  |  | checkpoint | Prime of Securrock
checkpoint-status |  |  | checkpoint | Installed as per wind uplift fixing plan for both edges and perimeters and main field of roof
checkpoint-group |  |  | section | Base Sheet
checkpoint-status |  |  | checkpoint | Install from low to high
checkpoint-status |  |  | checkpoint | Bleed of bitumen on overlap should be up to 10mm
checkpoint-status |  |  | checkpoint | Side laps a minimum of 80mm and end laps 150mm
checkpoint-status |  |  | checkpoint | Check of all welds at the end of the day
checkpoint-group |  |  | section | Cap Sheet
checkpoint-status |  |  | checkpoint | Install from low to high
checkpoint-status |  |  | checkpoint | Side laps a minimum of 80mm and end laps 150mm
checkpoint-status |  |  | checkpoint | Exposed vertical upstands terminated no less than 150mm above the roof and approved termination bar or cap flashing
checkpoint-status |  |  | checkpoint | Base flange of membrane shall extend onto the horizontal section of the roof a minimum of 200mm
checkpoint-status |  |  | checkpoint | Clamp and weld into overflows and outlets
checkpoint-status |  |  | checkpoint | Flood test of outlets
checkpoint-group |  |  | section | Sign Offs
checkpoint-status |  |  | checkpoint | Area complete and ready for MC sign off
holdpoint |  |  | signoff | REQUEST SIGN OFF SIGNATURE
checklist-flat |  |  | checklist | SWP - Add Variation Checklist |  |  |  |  | Yes | SWP - Add Variation Checklist | 8163c89a-3a21-4a3c-9487-4c7348dbd2dd
checkpoint-status |  |  | checkpoint | Variation Details Approved
text | bf04a38a-804e-59d7-872d-b642de239bce |  | textbox | Reference/Drawing/Instruction Number
text | 64f73b90-8a69-5c26-a070-4090a2d71557 |  | textbox | Variation Area
text | d2387af8-4469-5a73-9375-bdf93807f41c |  | textbox | Materials & labour breakdown
holdpoint |  |  | signoff | Request Variation Acknowledgement
checkpoint-status |  |  | checkpoint | Variation Completed
holdpoint |  |  | signoff | Request Variation Signoff
checklist-sectioned |  |  | checklist | Metal Deck Torch On Checklist - |  |  |  |  | Yes | Metal Deck Torch On Checklist | 847a0ca8-5ea4-4796-8f0d-54c32d0e13c2
checkpoint-group |  |  | section | Pre Start
checkpoint-status |  |  | checkpoint | Area accessible
checkpoint-status |  |  | checkpoint | Edge protection and safety installed
checkpoint-status |  |  | checkpoint | Substrate complete and ready for SWP (metal/concrete/ply)
checkpoint-status |  |  | checkpoint | Perimeter support installed installed if metal deck substrate
checkpoint-group |  |  | section | Metal Deck
checkpoint-status |  |  | checkpoint | Timber to have separation barrier
checkpoint-status |  |  | checkpoint | Base deck screwed down in every pan
checkpoint-status |  |  | checkpoint | Sheet edges stitched together at 300mm centres
checkpoint-status |  |  | checkpoint | No sharp edges protruding
checkpoint-group |  |  | section | Prime of Substrate
checkpoint-status |  |  | checkpoint | Substrate swept, dry and free of debri
checkpoint-group |  |  | section | Vapour Control Layer
checkpoint-status |  |  | checkpoint | Is the substrate clean, dry and clear of swarf
checkpoint-status |  |  | checkpoint | All areas covered and sheets lapped 50mm
checkpoint-status |  |  | checkpoint | All holes/penetrations patched and water tight
checkpoint-group |  |  | section | Insulation
checkpoint-status |  |  | checkpoint | Surface is dry prior to install
checkpoint-status |  |  | checkpoint | Vapour control layer has been checked for no damage
checkpoint-status |  |  | checkpoint | Insulation board installed in a brick pattern
checkpoint-status |  |  | checkpoint | Joints flush (no gaps between boards on ends)
checkpoint-status |  |  | checkpoint | Fixings at correct spacing according to spec if no Securock in system.
checkpoint-group |  |  | section | Securock
checkpoint-status |  |  | checkpoint | Is the surface dry
checkpoint-status |  |  | checkpoint | Installed in brick pattern
checkpoint-status |  |  | checkpoint | Correct length screw with recessed flat plates
checkpoint-status |  |  | checkpoint | Prime of Securrock
checkpoint-status |  |  | checkpoint | Installed as per wind uplift fixing plan for both edges and perimeters and main field of roof
checkpoint-group |  |  | section | Base Sheet
checkpoint-status |  |  | checkpoint | Install from low to high
checkpoint-status |  |  | checkpoint | Bleed of bitumen on overlap should be up to 10mm
checkpoint-status |  |  | checkpoint | Side laps a minimum of 80mm and end laps 150mm
checkpoint-status |  |  | checkpoint | Check of all welds at the end of the day
checkpoint-group |  |  | section | Cap Sheet
checkpoint-status |  |  | checkpoint | Install from low to high
checkpoint-status |  |  | checkpoint | Side laps a minimum of 80mm and end laps 150mm
checkpoint-status |  |  | checkpoint | Exposed vertical upstands terminated no less than 150mm above the roof and approved termination bar or cap flashing
checkpoint-status |  |  | checkpoint | Base flange of membrane shall extend onto the horizontal section of the roof a minimum of 200mm
checkpoint-status |  |  | checkpoint | Clamp and weld into overflows and outlets
checkpoint-status |  |  | checkpoint | Flood test of outlets
checkpoint-group |  |  | section | Sign Offs
checkpoint-status |  |  | checkpoint | Area complete and ready for MC sign off
holdpoint |  |  | signoff | REQUEST SIGN OFF SIGNATURE
checklist-sectioned |  |  | checklist | SWP - QA - Torch on Warmroof Over Plywood Checklist |  |  |  |  | Yes | SWP - QA - Torch on Warmroof Over Plywood Checklist | 897a08f3-37de-4c76-bea3-2f7ba6d70e52
checkpoint-group |  |  | section | Pre Start
checkpoint-status |  |  | checkpoint | Area accessible
checkpoint-status |  |  | checkpoint | Edge protection and safety installed
checkpoint-status |  |  | checkpoint | Substrate complete and ready for SWP
checkpoint-group |  |  | section | Plywood
checkpoint-status |  |  | checkpoint | Plywood clean and dry. Free from dirt/debris and and ready for priming
checkpoint-status |  |  | checkpoint | No screws/nails/fixings popping up
checkpoint-status |  |  | checkpoint | Plywood joints flush and even
checkpoint-group |  |  | section | Vapour Control Layer
checkpoint-status |  |  | checkpoint | Is the substrate clean, dry and clear of swarf
checkpoint-status |  |  | checkpoint | All areas covered and sheets lapped 50mm
checkpoint-status |  |  | checkpoint | All holes/penetrations patched and water tight
checkpoint-group |  |  | section | Insulation
checkpoint-status |  |  | checkpoint | Surface is dry prior to install
checkpoint-status |  |  | checkpoint | Vapour control layer has been checked for no damage
checkpoint-status |  |  | checkpoint | Insulation board installed
checkpoint-status |  |  | checkpoint | Joints flush (no gaps between boards on ends)
checkpoint-group |  |  | section | Securock
checkpoint-status |  |  | checkpoint | Is the surface dry
checkpoint-status |  |  | checkpoint | Installed in brick pattern
checkpoint-status |  |  | checkpoint | Correct length screw with recessed flat plates
checkpoint-status |  |  | checkpoint | Prime of Securrock
checkpoint-status |  |  | checkpoint | Installed as per wind uplift fixing plan
checkpoint-group |  |  | section | Base Sheet
checkpoint-status |  |  | checkpoint | Install from low to high
checkpoint-status |  |  | checkpoint | Side laps a minimum of 80mm and end laps 150mm
checkpoint-status |  |  | checkpoint | Check of all welds at the end of the day
checkpoint-group |  |  | section | Cap Sheet
checkpoint-status |  |  | checkpoint | Install from low to high
checkpoint-status |  |  | checkpoint | Side laps a minimum of 80mm and end laps 150mm
checkpoint-status |  |  | checkpoint | Exposed vertical upstands terminated no less than 150mm above the roof and approved termination bar or cap flashing
checkpoint-status |  |  | checkpoint | Base flange of membrane shall extend onto the horizontal section of the roof a minimum of 100mm
checkpoint-status |  |  | checkpoint | Clamps / rings / baskets installed and press into overflows and outlets
checkpoint-status |  |  | checkpoint | Flood test / ILD checked
checkpoint-group |  |  | section | Review and Sign Off
checkpoint-status |  |  | checkpoint | Area left clean and tidy
checkpoint-status |  |  | checkpoint | All installation work complete, checked and reviewed as per specification
checkpoint-status |  |  | checkpoint | Client / Main Contractor sign off
checklist-flat |  |  | checklist | SWP - Add Files Folder |  |  |  |  | Yes | SWP - Add Files Folder | 8a7ed30f-6e00-4247-a900-0271dbca6168
checklist-sectioned |  |  | checklist | SWP - QA - MSR Cladding Checklist |  |  |  |  | Yes | SWP - QA - MSR Cladding Checklist | 8aa97126-df56-4539-91a2-56a3f1a7c5ba
checkpoint-group |  |  | section | Prestart
checkpoint-status |  |  | checkpoint | Area accessible
checkpoint-status |  |  | checkpoint | Edge protection and safety installed
checkpoint-status |  |  | checkpoint | Substrate complete and ready for SWP
checkpoint-group |  |  | section | Vapour Control Layer
checkpoint-status |  |  | checkpoint | Substrate clean and ready
checkpoint-status |  |  | checkpoint | All areas covered and sheets lapped 50mm
checkpoint-status |  |  | checkpoint | All holes / penetrations patched and watertight
checkpoint-group |  |  | section | Brackets and Rails
checkpoint-status |  |  | checkpoint | Z brackets installed to fixing plan
checkpoint-status |  |  | checkpoint | Rhom rail installed to fixing plan
checkpoint-group |  |  | section | Insulation
checkpoint-status |  |  | checkpoint | VCL no damage
checkpoint-status |  |  | checkpoint | Insulation installed with no gaps
checkpoint-group |  |  | section | Cladding
checkpoint-status |  |  | checkpoint | Covertek installed with 150mm laps
checkpoint-status |  |  | checkpoint | Starter flashings installed
checkpoint-status |  |  | checkpoint | Soaker flashings installed
checkpoint-status |  |  | checkpoint | Sheets laid straight
checkpoint-status |  |  | checkpoint | Closure foam installed
checkpoint-status |  |  | checkpoint | Correct screw pattern / fixings used
checkpoint-group |  |  | section | Flashings
checkpoint-status |  |  | checkpoint | Installed correctly according to spec and drawings
checkpoint-status |  |  | checkpoint | Fixings according to spec and details
checkpoint-group |  |  | section | Review and Sign Off
checkpoint-status |  |  | checkpoint | Area left clean and tidy
checkpoint-status |  |  | checkpoint | All installation work complete, checked and reviewed as per specification
checkpoint-status |  |  | checkpoint | Client / Main Contractor sign off
checklist-sectioned |  |  | checklist | SWP - QA - Metal Cladding Install Checklist |  |  |  |  | Yes | SWP - QA - Metal Cladding Install Checklist | 8bfff1c8-4487-4dbe-b0d4-6d04477fa087
checkpoint-group |  |  | section | Prestart
checkpoint-status |  |  | checkpoint | Area accessible
checkpoint-status |  |  | checkpoint | Edge protection and safety installed
checkpoint-status |  |  | checkpoint | Substrate complete and ready for SWP
checkpoint-group |  |  | section | Install
checkpoint-status |  |  | checkpoint | Bottom flashing installed straight/level all the way around
checkpoint-status |  |  | checkpoint | Building wrap installed
checkpoint-status |  |  | checkpoint | Flashing tape installed (check plans)
checkpoint-status |  |  | checkpoint | Soaker flashings installed
checkpoint-status |  |  | checkpoint | Cladding installed plumb and straight
checkpoint-status |  |  | checkpoint | Screw pattern according to plan/spec/best practice
checkpoint-status |  |  | checkpoint | Flashings installed as per specification
checkpoint-status |  |  | checkpoint | Closure foams installed
checkpoint-status |  |  | checkpoint | Fixings installed correctly
checkpoint-group |  |  | section | Review and Sign Off
checkpoint-status |  |  | checkpoint | Area left clean and tidy
checkpoint-status |  |  | checkpoint | All installation work complete, checked and reviewed as per specification
checkpoint-status |  |  | checkpoint | Client / Main Contractor sign off
checklist-sectioned |  |  | checklist | SWP - QA - Fibertite Warm Roof Over Plywood Checklist |  |  |  |  | Yes | SWP - QA - Fibertite Warm Roof Over Plywood Checklist | 8f2f83ae-200b-4eeb-999d-144415ddff90
checkpoint-group |  |  | section | Prestart
checkpoint-status |  |  | checkpoint | Area accessible
checkpoint-status |  |  | checkpoint | Edge protection and safety installed
checkpoint-status |  |  | checkpoint | Substrate complete and ready for SWP
checkpoint-group |  |  | section | Plywood Substrate
checkpoint-status |  |  | checkpoint | Substrate clean and dry. Free from dirt/debris contamination and ready for membrane
checkpoint-status |  |  | checkpoint | No Screws/nails/fixings poping up
checkpoint-status |  |  | checkpoint | Plywood joints flush and even
checkpoint-group |  |  | section | Vapor Control Layer
checkpoint-status |  |  | checkpoint | Substrate clean, dry, and free of debris
checkpoint-status |  |  | checkpoint | All areas covered and sheets lapped 50mm
checkpoint-status |  |  | checkpoint | All holes/penetrations patched and water tight
checkpoint-group |  |  | section | Insulation
checkpoint-status |  |  | checkpoint | Surface is dry prior to install
checkpoint-status |  |  | checkpoint | Vapor control layer has been checked and no damage
checkpoint-status |  |  | checkpoint | Insulation boards installed
checkpoint-status |  |  | checkpoint | Joints flush (no gaps between boards)
checkpoint-status |  |  | checkpoint | Correct length of fixing with load washer if no Securock
checkpoint-group |  |  | section | Securock
checkpoint-status |  |  | checkpoint | Surface is dry prior to install
checkpoint-status |  |  | checkpoint | Installed in brick pattern
checkpoint-status |  |  | checkpoint | Correct length of fixing with load washer
checkpoint-group |  |  | section | Fibertite
checkpoint-status |  |  | checkpoint | Adhesive installed to substrate
checkpoint-status |  |  | checkpoint | Laying of membrane into adhesive
checkpoint-status |  |  | checkpoint | Broom/rolling of membrane
checkpoint-status |  |  | checkpoint | Wipe and clean laps prior to welding
checkpoint-status |  |  | checkpoint | Test weld with the welding machines
checkpoint-status |  |  | checkpoint | Probe of seam with QA hook
checkpoint-status |  |  | checkpoint | Membrane dressed into drains/outlets
checkpoint-status |  |  | checkpoint | Claps/rings/baskets installed
checkpoint-status |  |  | checkpoint | Flood/ILD tested
checkpoint-group |  |  | section | Review and Sign Off
checkpoint-status |  |  | checkpoint | Area left clean and tidy
checkpoint-status |  |  | checkpoint | All installation work complete, checked and reviewed as per specification
checkpoint-status |  |  | checkpoint | Client / Main Contractor sign off
checklist-flat |  |  | checklist | Dayworks - |  |  |  |  | Yes | Add Dayworks Checklist | 942ba92c-a4d9-4b34-9c99-e264ed8948c6
checkpoint-status |  |  | checkpoint | Day Work Details
text | d27d8079-cce6-47f2-bc8f-5447bd0b63c3 |  | textbox | NTSC / SI #:
text | d63889f7-ee5a-4b1a-8284-614d5f938189 |  | textbox | Labours (HR)
text | 926bb36c-59db-4b70-828c-6bc1bf2ce049 |  | textbox | Work Description:
text | 693bbb1a-ade5-4140-a549-223cae16f4cb |  | textbox | Materials:
text | 6d1abe7d-16c2-45ff-b354-7f74775359b8 |  | textbox | SWP Representative. Prepared By:
text | 7e548609-67fa-4b3f-91fa-027d546e556f |  | textbox | Client Representative. Confirmed By:
holdpoint |  |  | signoff | Request Signature Signoff
checklist-sectioned |  |  | checklist | Sheet Tanking - Area: |  |  |  |  | Yes | Add Sheet Tanking System Checklist | 94ccb9d3-54f2-490d-b355-3383a58c4fd9
checkpoint-group |  |  | section | Pre Start
checkpoint-status |  |  | checkpoint | Area Accessible
checkpoint-status |  |  | checkpoint | Edge protection and safety installed
checkpoint-status |  |  | checkpoint | Substrate complete and ready for SWP
checkpoint-group |  |  | section | Primer
checkpoint-status |  |  | checkpoint | Applied as per specification on dry substrate at 5m2 per litre
checkpoint-group |  |  | section | Membrane
checkpoint-status |  |  | checkpoint | Temperature must be over 4 degrees for membrane install
checkpoint-status |  |  | checkpoint | Is the substrate clean, dry and clear
checkpoint-status |  |  | checkpoint | Membrane applied with min 50mm overlap
checkpoint-status |  |  | checkpoint | Overlap is to pressure applied or rolled for seal
checkpoint-group |  |  | section | Protection
checkpoint-status |  |  | checkpoint | Works to be protected by main contractor
checklist-flat |  |  | checklist | SWP - Supplier Site Visit |  |  |  |  | Yes | SWP - Supplier Site Visit | 9ab3619d-409b-41ba-9717-c4719a8a0db6
checkpoint-status |  |  | checkpoint | Site Details
text | c1114f3b-6c88-5b76-a09e-3998076f4993 |  | textbox | Job Name
text | ab35b8f5-b19b-5954-8815-931d5746ac6b |  | textbox | Who is in attendance
text | d36a5511-f943-5d60-bae1-4bd22f555925 |  | textbox | Area/Gridlines/Detail
checkpoint-status |  |  | checkpoint | Photos
text | e55a85cd-e071-565e-9ea2-f9a21c7e77ff |  | textbox | Inspection Notes
holdpoint |  |  | signoff | Signoff Required
checklist-sectioned |  |  | checklist | SWP - QA - Soffit Checklist |  |  |  |  | Yes | SWP - QA - Soffit Checklist | a83062a1-3de6-4ca3-9876-ce84720432b0
checkpoint-group |  |  | section | Prestart
checkpoint-status |  |  | checkpoint | Area accessible
checkpoint-status |  |  | checkpoint | Substrate ready (check plans) with proper purlin spacing
checkpoint-status |  |  | checkpoint | Design/Spec/Approvals complete
checkpoint-group |  |  | section | Install
checkpoint-status |  |  | checkpoint | Flashings installed according to plans
checkpoint-status |  |  | checkpoint | All sealant work complete
checkpoint-status |  |  | checkpoint | Install soffit lining according to plans/spec/best practice
checkpoint-status |  |  | checkpoint | Screw pattern according to plans/spec/best practice
checkpoint-status |  |  | checkpoint | Finish flashings complete
checkpoint-group |  |  | section | Sign Off
checkpoint-status |  |  | checkpoint | Cladding Install Complete
holdpoint |  |  | signoff | Request Sign Off
checklist-sectioned |  |  | checklist | SWP - QA - Fibertherm Checklist |  |  |  |  | Yes | SWP - QA - Fibertherm Checklist | aba21a98-9a00-4b29-8217-e1fe2ed93035
checkpoint-group |  |  | section | Prestart
checkpoint-status |  |  | checkpoint | Area accessible
checkpoint-status |  |  | checkpoint | Edge protection and safety installed
checkpoint-status |  |  | checkpoint | Substrate complete and ready for SWP
checkpoint-group |  |  | section | Metal Deck
checkpoint-status |  |  | checkpoint | Timber to have separation
checkpoint-status |  |  | checkpoint | End openings to have closure foam installed
checkpoint-status |  |  | checkpoint | Base deck screwed down in every pan
checkpoint-status |  |  | checkpoint | VCL tape to be installed to all sheet laps
checkpoint-status |  |  | checkpoint | VCL tape to all upstands
checkpoint-group |  |  | section | Post and Rail install
checkpoint-status |  |  | checkpoint | Post installed at correct fixing centers
checkpoint-status |  |  | checkpoint | Thermal break pad under post foot
checkpoint-status |  |  | checkpoint | Rail installed to posts
checkpoint-status |  |  | checkpoint | Gutter line colsure/drip edge flashing installed
checkpoint-group |  |  | section | Insulation install
checkpoint-status |  |  | checkpoint | Specified Insulation installed
checkpoint-status |  |  | checkpoint | No Gaps
checkpoint-group |  |  | section | Top Deck install
checkpoint-status |  |  | checkpoint | Lay sheets straight
checkpoint-status |  |  | checkpoint | Hang over into gutter min 75mm
checkpoint-status |  |  | checkpoint | Top end of sheets turned up
checkpoint-status |  |  | checkpoint | Bottom end of sheets turned down
checkpoint-status |  |  | checkpoint | Fixing back to rail
checkpoint-status |  |  | checkpoint | Profile washers
checkpoint-status |  |  | checkpoint | Screwed off as per fixing plan
checkpoint-group |  |  | section | Flashing install
checkpoint-status |  |  | checkpoint | Installed correctly, accoriding to spec's & drawings
checkpoint-status |  |  | checkpoint | Fixings according to specs & details
checkpoint-group |  |  | section | Review and Sign Off
checkpoint-status |  |  | checkpoint | Area left clean and tidy
checkpoint-status |  |  | checkpoint | All installation work complete, checked and reviewed as per specification
checkpoint-status |  |  | checkpoint | Client / Main Contractor sign off
checklist-sectioned |  |  | checklist | SWP - QA - Torch On Warmroof to Concrete Checklist |  |  |  |  | Yes | SWP - QA - Torch On Warmroof to Concrete Checklist | aee3710c-588e-4e79-90c7-5261730e9f6d
checkpoint-group |  |  | section | Pre Start
checkpoint-status |  |  | checkpoint | Area accessible
checkpoint-status |  |  | checkpoint | Edge protection and safety installed
checkpoint-status |  |  | checkpoint | Substrate complete and ready for SWP
checkpoint-group |  |  | section | Concrete
checkpoint-status |  |  | checkpoint | Concrete clean and dry. Free from dirt/debris and ready for priming
checkpoint-status |  |  | checkpoint | All lumps and sharp concrete bits ground down/hammered down
checkpoint-status |  |  | checkpoint | Large holes filled with grout
checkpoint-group |  |  | section | Vapour Control Layer
checkpoint-status |  |  | checkpoint | Is the substrate clean, dry and clear of swarf
checkpoint-status |  |  | checkpoint | All areas covered and sheets lapped 50mm
checkpoint-status |  |  | checkpoint | All holes/penetrations patched and water tight
checkpoint-group |  |  | section | Insulation
checkpoint-status |  |  | checkpoint | Surface is dry prior to install
checkpoint-status |  |  | checkpoint | Vapour control layer has been checked for no damage
checkpoint-status |  |  | checkpoint | Insulation board installed
checkpoint-status |  |  | checkpoint | Joints flush (no gaps between boards on ends)
checkpoint-group |  |  | section | Securock
checkpoint-status |  |  | checkpoint | Is the surface dry
checkpoint-status |  |  | checkpoint | Installed in brick pattern
checkpoint-status |  |  | checkpoint | Correct length screw with load washer
checkpoint-status |  |  | checkpoint | Prime of Securrock
checkpoint-status |  |  | checkpoint | Installed as per wind uplift fixing plan
checkpoint-group |  |  | section | Base Sheet
checkpoint-status |  |  | checkpoint | Install from low to high
checkpoint-status |  |  | checkpoint | Side laps a minimum of 80mm and end laps 150mm
checkpoint-status |  |  | checkpoint | Check of all welds at the end of the day
checkpoint-group |  |  | section | Cap Sheet
checkpoint-status |  |  | checkpoint | Install from low to high
checkpoint-status |  |  | checkpoint | Side laps a minimum of 80mm and end laps 150mm
checkpoint-status |  |  | checkpoint | Exposed vertical upstands terminated no less than 150mm above the roof and approved termination bar or cap flashing
checkpoint-status |  |  | checkpoint | Base flange of membrane shall extend onto the horizontal section of the roof a minimum of 100mm
checkpoint-status |  |  | checkpoint | Clamps / rings / baskets press into overflows and outlets
checkpoint-status |  |  | checkpoint | Flood test / ELD tested
checkpoint-group |  |  | section | Review and Sign Off
checkpoint-status |  |  | checkpoint | Area left clean and tidy
checkpoint-status |  |  | checkpoint | All installation work complete, checked and reviewed as per specification
checkpoint-status |  |  | checkpoint | Client / Main Contractor sign off
checklist-sectioned |  |  | checklist | Cladding Install |  |  |  |  | Yes | Cladding Install Checklist | b18c3941-0399-4cce-aba4-846f00ca18fb
checkpoint-group |  |  | section | Prestart
checkpoint-status |  |  | checkpoint | Area accessible
checkpoint-status |  |  | checkpoint | Substrate ready (check plans)
checkpoint-status |  |  | checkpoint | Design/plans/approval complete
checkpoint-group |  |  | section | Install
checkpoint-status |  |  | checkpoint | Bottom flashing installed straight/level all the way around
checkpoint-status |  |  | checkpoint | Flashing tape installed (check plans)
checkpoint-status |  |  | checkpoint | Window/door/louvre flashings installed according to plans/best practice
checkpoint-status |  |  | checkpoint | First sheet laid straight/plumb
checkpoint-status |  |  | checkpoint | Screw pattern according to plan/spec/best practice
checkpoint-status |  |  | checkpoint | Finish flashings completed and sealed properly
checkpoint-group |  |  | section | Sign Off
checkpoint-status |  |  | checkpoint | Cladding Install Complete
holdpoint |  |  | signoff | Request Sign Off
checklist-flat |  |  | checklist | Defect - |  |  |  |  | Yes | Add Defect | b464d21b-e829-47c3-a294-a1f2daa75e48
checkpoint-status |  |  | checkpoint | Defect details recorded
text | 9b18e909-7530-4d08-ad54-acb417409980 |  | textbox | Explanation of defect:
text | 3af60290-922d-4e09-aeb9-b795186cbbd5 |  | textbox | Area:
text | da7b5fcc-182d-4ccf-ade5-02dfaae6dedb |  | textbox | Party responsible for damages:
text | f37cdc9e-47d2-43c7-b8ce-36034d624bbc |  | textbox | Efforts required for repair:
text | 16d78d9b-0a7d-4e07-bb38-68e664e6d30e |  | textbox | Man hours required for repair:
holdpoint |  |  | signoff | Request Approval from Main Contractor
checkpoint-status |  |  | checkpoint | Defect Fixed
holdpoint |  |  | signoff | Request Defect signoff
checklist-flat |  |  | checklist | Ridge & Valley Flashing Installation - |  |  |  |  | Yes | Add Ridge & Valley Flashing Installation Checklist | b6d65dcf-7a20-4f7e-9a9e-fa9851062846
checkpoint-status |  |  | checkpoint | Install Metal deck, VCL, PIr and Securock into lifting eyes
checkpoint-status |  |  | checkpoint | Check vapour barrier is connected
checkpoint-status |  |  | checkpoint | Install expansion foam to joint if required
checkpoint-status |  |  | checkpoint | Install flashing under Roof membrane, screws at 300mm centres
checkpoint-status |  |  | checkpoint | Glue FB membrane onto flashing
checkpoint-status |  |  | checkpoint | Install 70mm x 70mm FiberTite SM membrane to valley/ridge to a straight chalk line
checkpoint-status |  |  | checkpoint | Probe membrane joins
checklist-flat |  |  | checklist | Flood Test Area: |  |  |  |  | Yes | Add Flood Testing Checklist | b716cf43-3411-4669-afd9-5c9dc4a63435
checkpoint-status |  |  | checkpoint | Is area fully finished, QA’d and ready to be tested
checkpoint-no-status |  |  | checkpoint | Flood test details
text | dc968f8f-9cf1-485a-a65f-e4087427ee32 |  | textbox | Date:
text | b0fb2bc4-3c3c-47bb-93fe-add4a651804d |  | textbox | Area tested:
text | befd486d-6456-4e39-ba95-1395566ebfda |  | textbox | Duration:
button | 3fff6840-5866-4f4c-96c8-494f7e9efd79 |  | button | Have you checked regularly for leaks | Yes, No, N/A
button | 050fef10-15f2-4590-ba62-2a0b1b1b0a29 |  | button | Is there rain in the forecast | Yes, No, N/A
button | 0816c7fc-09ce-4e48-9a88-625c7f8c9a23 |  | button | Have you eft some outlets/scuppers so that the building doesn't flood | Yes, No, N/A
button | b9de0cd4-9c7a-42cb-89ee-535d7ebdcd00 |  | button | Have all leaks been repaired | Yes, No, N/A
checkpoint-status |  |  | checkpoint | Flood test complete
button | 5d04628a-e7a1-4bd7-b9ee-92a88ef12e94 |  | button | Have the plugs been removed from the drains | Yes, No, N/A
button | b74c91b9-0371-4641-ad5b-1c9d76ee0c77 |  | button | Debris and materials removed from the gutter/membrane/roof | Yes, No, N/A
holdpoint |  |  | signoff | Sign Off
checklist-sectioned |  |  | checklist | Fibretite onto metal base |  |  |  |  | Yes | Add Fibertite onto metal base checklist | b736c473-9286-4576-a82d-a4c6c00aba12
checkpoint-group |  |  | section | Prestart
checkpoint-status |  |  | checkpoint | Area Accessible
checkpoint-status |  |  | checkpoint | Area safe to work in
checkpoint-status |  |  | checkpoint | Framing and purlins complete and ready for metal base
checkpoint-group |  |  | section | Metal Base installation
checkpoint-status |  |  | checkpoint | All fixings (metal base secured to frame/structure)
checkpoint-status |  |  | checkpoint | No gaps in between metal base
checkpoint-status |  |  | checkpoint | All areas of gutter covered
checkpoint-group |  |  | section | Fibertite installation
checkpoint-status |  |  | checkpoint | Metal base dry and clean
checkpoint-status |  |  | checkpoint | Correct glue used
select | 90f40eb4-0611-4d47-95d4-3d6a3fe688e1 |  | dropdown | Select glue type | 490u,190e
checkpoint-status |  |  | checkpoint | Fibertite fully glued to metal base substrate
checkpoint-status |  |  | checkpoint | Fibertite installed up and over first purlin on both sides
checkpoint-status |  |  | checkpoint | All laps, details, corners fully closed and QA'd
checkpoint-status |  |  | checkpoint | Sign Off
checklist-sectioned |  |  | checklist | SWP - QA - Sheet Tanking System Checklist |  |  |  |  | Yes | SWP - QA - Sheet Tanking System Checklist | b95a5efd-2520-4dae-9c77-5841387f0fbd
checkpoint-group |  |  | section | Pre Start
checkpoint-status |  |  | checkpoint | Area Accessible
checkpoint-status |  |  | checkpoint | Edge protection and safety installed
checkpoint-status |  |  | checkpoint | Substrate complete and ready for SWP
checkpoint-group |  |  | section | Primer
checkpoint-status |  |  | checkpoint | Applied as per specification on dry substrate at 5m2 per litre
checkpoint-group |  |  | section | Membrane
checkpoint-status |  |  | checkpoint | Temperature must be over 4 degrees for membrane install
checkpoint-status |  |  | checkpoint | Is the substrate clean, dry and clear
checkpoint-status |  |  | checkpoint | Membrane applied with min 50mm overlap
checkpoint-status |  |  | checkpoint | Overlap is to pressure applied or rolled for seal
checkpoint-group |  |  | section | Protection
checkpoint-status |  |  | checkpoint | Works to be protected by main contractor
checklist-flat |  |  | checklist | SWP - Add Defect Checklist |  |  |  |  | Yes | SWP - Add Defect Checklist | bf9e1754-121f-4254-8cf4-b3d0d506e1ba
checkpoint-status |  |  | checkpoint | Defect details recorded
text | a4352b20-0905-5498-8b8f-37ef399581ad |  | textbox | Explanation of defect:
text | 37b63ee4-13c6-5129-b0d6-b3b5f333d840 |  | textbox | Area:
text | fb3ee881-dfa9-5096-841e-165d98bda089 |  | textbox | Party responsible for damages:
text | c8eee59c-682d-5c34-a06a-b175967b7bc0 |  | textbox | Efforts required for repair:
text | 67707115-f5f1-59a8-b4b8-cafced931f24 |  | textbox | Man hours required for repair:
holdpoint |  |  | signoff | Request Approval from Main Contractor
checkpoint-status |  |  | checkpoint | Defect Fixed
holdpoint |  |  | signoff | Request Defect signoff
checklist-sectioned |  |  | checklist | SWP - QA - Torch on Warmroof Over Metal Deck Checklist |  |  |  |  | Yes | SWP - QA - Torch on Warmroof Over Metal Deck Checklist | c0f0eef7-376a-4dc0-ad5c-f41a975ce005
checkpoint-group |  |  | section | Pre Start
checkpoint-status |  |  | checkpoint | Area accessible
checkpoint-status |  |  | checkpoint | Edge protection and safety installed
checkpoint-status |  |  | checkpoint | Substrate complete and ready for SWP
checkpoint-group |  |  | section | Metal Deck
checkpoint-status |  |  | checkpoint | Timber to have separation barrier
checkpoint-status |  |  | checkpoint | Base deck screwed down in every pan
checkpoint-status |  |  | checkpoint | Sheet edges stitched together at 300mm centres
checkpoint-status |  |  | checkpoint | No sharp edges protruding
checkpoint-group |  |  | section | Vapour Control Layer
checkpoint-status |  |  | checkpoint | Is the substrate clean, dry and clear of swarf
checkpoint-status |  |  | checkpoint | All areas covered and sheets lapped 50mm
checkpoint-status |  |  | checkpoint | All holes/penetrations patched and water tight
checkpoint-group |  |  | section | Insulation
checkpoint-status |  |  | checkpoint | Surface is dry prior to install
checkpoint-status |  |  | checkpoint | Vapour control layer has been checked for no damage
checkpoint-status |  |  | checkpoint | Insulation board installed
checkpoint-status |  |  | checkpoint | Joints flush (no gaps between boards on ends)
checkpoint-group |  |  | section | Securock
checkpoint-status |  |  | checkpoint | Is the surface dry
checkpoint-status |  |  | checkpoint | Installed in brick pattern
checkpoint-status |  |  | checkpoint | Correct length screw with recessed flat plates
checkpoint-status |  |  | checkpoint | Installed as per wind uplift fixing plan
checkpoint-status |  |  | checkpoint | Prime of Securrock
checkpoint-group |  |  | section | Base Sheet
checkpoint-status |  |  | checkpoint | Install from low to high
checkpoint-status |  |  | checkpoint | Bleed of bitumen on overlap should be up to 10mm
checkpoint-status |  |  | checkpoint | Side laps a minimum of 80mm and end laps 150mm
checkpoint-status |  |  | checkpoint | Check of all welds at the end of the day
checkpoint-group |  |  | section | Cap Sheet
checkpoint-status |  |  | checkpoint | Install from low to high
checkpoint-status |  |  | checkpoint | Side laps a minimum of 80mm and end laps 150mm
checkpoint-status |  |  | checkpoint | Exposed vertical upstands terminated no less than 150mm above the roof and approved termination bar or cap flashing
checkpoint-status |  |  | checkpoint | Base flange of membrane shall extend onto the horizontal section of the roof a minimum of 100mm
checkpoint-status |  |  | checkpoint | Clamps / rings / baskets installed and press into overflows and outlets
checkpoint-status |  |  | checkpoint | Flood test / ILD tested
checkpoint-group |  |  | section | Review and Sign Off
checkpoint-status |  |  | checkpoint | Area left clean and tidy
checkpoint-status |  |  | checkpoint | All installation work complete, checked and reviewed as per specification
checkpoint-status |  |  | checkpoint | Client / Main Contractor sign off
checklist-sectioned |  |  | checklist | SWP - QA - Torch On to Concrete Checklist |  |  |  |  | Yes | SWP - QA - Torch On to Concrete Checklist | c2540539-bdc7-4698-bf0e-4cb8a7158228
checkpoint-group |  |  | section | Prestart
checkpoint-status |  |  | checkpoint | Area accessible
checkpoint-status |  |  | checkpoint | Edge protection and safety installed
checkpoint-status |  |  | checkpoint | Substrate complete and ready for SWP
checkpoint-group |  |  | section | Concrete Substrate
checkpoint-status |  |  | checkpoint | Substrate clean and dry. Free from dirt/debris contamination and ready for membrane
checkpoint-status |  |  | checkpoint | All lumps and sharp concrete bits ground/hammered down
checkpoint-status |  |  | checkpoint | Large holes filled with grout
checkpoint-group |  |  | section | Prime of Substrate
checkpoint-status |  |  | checkpoint | Substrate clean and free from debris
checkpoint-status |  |  | checkpoint | Primer installed
checkpoint-group |  |  | section | Base Sheet
checkpoint-status |  |  | checkpoint | Install from low to high
checkpoint-status |  |  | checkpoint | Side laps a minimum of 80mm and end laps 150mm
checkpoint-status |  |  | checkpoint | Check all welds at the end of the day
checkpoint-group |  |  | section | Cap Sheet
checkpoint-status |  |  | checkpoint | Install low to high
checkpoint-status |  |  | checkpoint | Side laps a minimum of 80mm and end laps 150mm
checkpoint-status |  |  | checkpoint | Exposed vertical upstands terminated no less than 150mm above the roof and approved termination bar or cap flashing
checkpoint-status |  |  | checkpoint | Base flange of membrane shall extend onto the horizontal section of the roof a minimum of 100mm
checkpoint-status |  |  | checkpoint | Membrane dressed into drains/outlets
checkpoint-status |  |  | checkpoint | Install clamps/rings/baskets
checkpoint-status |  |  | checkpoint | Flood/ILD test
checkpoint-group |  |  | section | Review and Sign Off
checkpoint-status |  |  | checkpoint | Area left clean and tidy
checkpoint-status |  |  | checkpoint | All installation work complete, checked and reviewed as per specification
checkpoint-status |  |  | checkpoint | Client / Main Contractor sign off
checklist-sectioned |  |  | checklist | SWP - QA - Metal Roof Installation Checklist |  |  |  |  | Yes | SWP - QA - Metal Roof Installation Checklist | c3531dd7-0ba7-47b8-ad51-f2896214de5b
checkpoint-group |  |  | section | Prestart
checkpoint-status |  |  | checkpoint | Area accessible
checkpoint-status |  |  | checkpoint | Edge protection and safety installed
checkpoint-status |  |  | checkpoint | Substrate complete and ready for SWP
checkpoint-group |  |  | section | Safety Mesh Installation
checkpoint-status |  |  | checkpoint | Laid perpindicular to the purlins.
checkpoint-status |  |  | checkpoint | Fully secured to Purlins/Timber.
checkpoint-status |  |  | checkpoint | No protruding bits or loose ends.
checkpoint-group |  |  | section | Covertek Roofing Paper Installation
checkpoint-status |  |  | checkpoint | Laid either perpindicular or parallel with purlins.
checkpoint-status |  |  | checkpoint | Overlapped a minimum 150mm
checkpoint-status |  |  | checkpoint | All areas completely covered.
checkpoint-status |  |  | checkpoint | Laid tight to timeber/purlins.
checkpoint-status |  |  | checkpoint | Secured so it will not blow away if roof not being installed immediately.
checkpoint-group |  |  | section | Metal Roof Installation
checkpoint-status |  |  | checkpoint | Drip edge installed
checkpoint-status |  |  | checkpoint | Laid straight & perpindicular to gutter/purlins
checkpoint-status |  |  | checkpoint | Gutter overhang 75mm minimum
checkpoint-status |  |  | checkpoint | Top ends of sheets turned up.
checkpoint-status |  |  | checkpoint | Fixings back into purlins and laid in a straight line as per Code of Practice.
checkpoint-status |  |  | checkpoint | Closure foam to gutter ends.
checkpoint-group |  |  | section | Roof Flashings
checkpoint-status |  |  | checkpoint | Installed correctly according to drawings and to the Code of Practice.
checkpoint-status |  |  | checkpoint | All fixings in place and done according to code of practice.
checkpoint-status |  |  | checkpoint | All laps and junctions sealed properly.
checkpoint-group |  |  | section | Review and Sign Off
checkpoint-status |  |  | checkpoint | Area left clean and tidy
checkpoint-status |  |  | checkpoint | All installation work complete, checked and reviewed as per specification
checkpoint-status |  |  | checkpoint | Client / Main Contractor sign off
checklist-flat |  |  | checklist | Site Visit date: |  |  |  |  | Yes | Supplier Site Visit | c6e84ca4-655b-4d0f-8e4c-47b236fbfa45
checkpoint-no-status |  |  | checkpoint | Site Details
text | 6d41fa6a-4e1a-577e-a624-6bd736f97876 |  | textbox | Job Name
text | 22044acf-ec81-5b86-a826-c71cabe41273 |  | textbox | Who is in attendance
text | 1235194d-88da-53a0-854a-ce85145c2b1e |  | textbox | Area/Gridlines/Detail
checkpoint-status |  |  | checkpoint | Photos
text | e4f72de6-232e-5c0f-a8f5-0b30ac9ea698 |  | textbox | Inspection Notes
holdpoint |  |  | signoff | Signoff Required
checklist-sectioned |  |  | checklist | SWP - QA - Metal Flashing Install Checklist |  |  |  |  | Yes | SWP - QA - Metal Flashing Install Checklist | c930c055-a2a4-408f-9673-8f62a9d607a6
checkpoint-group |  |  | section | Prestart
checkpoint-status |  |  | checkpoint | Area accessible
checkpoint-status |  |  | checkpoint | Edge protection and safety installed
checkpoint-status |  |  | checkpoint | Substrate complete and ready for SWP
checkpoint-group |  |  | section | Metal Flashing Install
checkpoint-status |  |  | checkpoint | Installed with a minimum upstand of 150mm or according to drawings
checkpoint-status |  |  | checkpoint | Expansion joint installed if needed (i.e. with runs longer than 12m for coloursteel or 8m for Ali.)
checkpoint-status |  |  | checkpoint | Fixings according to Code as a minimum (or plans if more are required) in a straight line
checkpoint-status |  |  | checkpoint | Laid in a straight and tidy manner
checkpoint-status |  |  | checkpoint | All laps and junctions sealed properly and facing away from waterflow
checkpoint-status |  |  | checkpoint | All visible ends & junctions cut and folded straight and tidy
checkpoint-group |  |  | section | Review and Sign Off
checkpoint-status |  |  | checkpoint | Area left clean and tidy
checkpoint-status |  |  | checkpoint | All installation work complete, checked and reviewed as per specification
checkpoint-status |  |  | checkpoint | Client / Main Contractor sign off
checklist-sectioned |  |  | checklist | SWP - QA - Torch On to Plywood Checklist |  |  |  |  | Yes | SWP - QA - Torch On to Plywood Checklist | ce149a7b-082d-416e-be01-7e783f6edeb3
checkpoint-group |  |  | section | Prestart
checkpoint-status |  |  | checkpoint | Area accessible
checkpoint-status |  |  | checkpoint | Edge protection and safety installed
checkpoint-status |  |  | checkpoint | Substrate complete and ready for SWP
checkpoint-group |  |  | section | Plywood Substrate
checkpoint-status |  |  | checkpoint | Substrate clean and dry. Free from dirt/debris contamination and ready for membrane
checkpoint-status |  |  | checkpoint | No Screws/nails/fixings popping up
checkpoint-status |  |  | checkpoint | Joints flush and even
checkpoint-group |  |  | section | Prime of Substrate
checkpoint-status |  |  | checkpoint | Substrate clean and free from debris
checkpoint-status |  |  | checkpoint | Primer installed
checkpoint-group |  |  | section | Base Sheet
checkpoint-status |  |  | checkpoint | Install from low to high
checkpoint-status |  |  | checkpoint | Side laps a minimum of 80mm and end laps 150mm
checkpoint-status |  |  | checkpoint | Check all welds at the end of the day
checkpoint-group |  |  | section | Cap Sheet
checkpoint-status |  |  | checkpoint | Install low to high
checkpoint-status |  |  | checkpoint | Side laps a minimum of 80mm and end laps 150mm
checkpoint-status |  |  | checkpoint | Exposed vertical upstands terminated no less than 150mm above the roof and approved termination bar or cap flashing
checkpoint-status |  |  | checkpoint | Base flange of membrane shall extend onto the horizontal section of the roof a minimum of 100mm
checkpoint-status |  |  | checkpoint | Membrane dressed into drains/outlets
checkpoint-status |  |  | checkpoint | Install clamps/rings/baskets
checkpoint-status |  |  | checkpoint | Flood/ILD test
checkpoint-group |  |  | section | Review and Sign Off
checkpoint-status |  |  | checkpoint | Area left clean and tidy
checkpoint-status |  |  | checkpoint | All installation work complete, checked and reviewed as per specification
checkpoint-status |  |  | checkpoint | Client / Main Contractor sign off
checklist-flat |  |  | checklist | SWP - Add Dayworks Checklist |  |  |  |  | Yes | SWP - Add Dayworks Checklist | d40be45b-cc30-47a6-854a-8d4a3efaf600
checkpoint-status |  |  | checkpoint | Day Work Details
text | eae1875e-8e20-5729-8b69-1e7608fccbbc |  | textbox | NTSC / SI #:
text | afdfb765-86b3-5a05-9d3b-b1fbd340be9a |  | textbox | Labours (HR)
text | 200e943d-c070-5d64-a87d-ba3942f2f2c5 |  | textbox | Work Description:
text | d3934381-2be2-59c7-893c-2207f392a639 |  | textbox | Materials:
text | 7f7a0438-ac2a-5c28-8023-df2cf93608ae |  | textbox | SWP Representative. Prepared By:
text | 11e6c96b-7763-530a-9891-044640a6f69b |  | textbox | Client Representative. Confirmed By:
holdpoint |  |  | signoff | Request Signature Signoff
checklist-sectioned |  |  | checklist | Soffit |  |  |  |  | Yes | Soffit Checklist | d4657520-8d01-4db1-b6c4-c3933a5de731
checkpoint-group |  |  | section | Prestart
checkpoint-status |  |  | checkpoint | Area accessible
checkpoint-status |  |  | checkpoint | Substrate ready (check plans) with proper purlin spacing
checkpoint-status |  |  | checkpoint | Design/Spec/Approvals complete
checkpoint-group |  |  | section | Install
checkpoint-status |  |  | checkpoint | Flashings installed according to plans
checkpoint-status |  |  | checkpoint | All sealant work complete
checkpoint-status |  |  | checkpoint | Install soffit lining according to plans/spec/best practice
checkpoint-status |  |  | checkpoint | Screw pattern according to plans/spec/best practice
checkpoint-status |  |  | checkpoint | Finish flashings complete
checkpoint-group |  |  | section | Sign Off
checkpoint-status |  |  | checkpoint | Cladding Install Complete
holdpoint |  |  | signoff | Request Sign Off
checklist-sectioned |  |  | checklist | SWP - QA - Fiberglass System Checklist |  |  |  |  | Yes | SWP - QA - Fiberglass System Checklist | e0ebd691-4c28-4ffa-9e3f-df85d0c9f1da
checkpoint-group |  |  | section | Prestart
checkpoint-status |  |  | checkpoint | Area accessible
checkpoint-status |  |  | checkpoint | Edge protection and safety installed
checkpoint-status |  |  | checkpoint | Substrate complete and ready for SWP
checkpoint-group |  |  | section | Surface Prep
checkpoint-status |  |  | checkpoint | Concrete free of contaminants
checkpoint-status |  |  | checkpoint | Concrete flat and smooth
checkpoint-status |  |  | checkpoint | Bug holes in plinths filled and smooth
checkpoint-status |  |  | checkpoint | All 90deg corners chamfered
checkpoint-group |  |  | section | Membrane install
checkpoint-status |  |  | checkpoint | Install sealant angle fillets to all wall floor junctions
checkpoint-status |  |  | checkpoint | Prime surfaces with Epistixx
checkpoint-status |  |  | checkpoint | 1st body coat with 300gram fiberglass installed
checkpoint-status |  |  | checkpoint | 2nd body coat
checkpoint-status |  |  | checkpoint | 3rd body coat
checkpoint-status |  |  | checkpoint | Traxx 2000 wear coat.
checkpoint-group |  |  | section | Review and Sign Off
checkpoint-status |  |  | checkpoint | Area left clean and tidy
checkpoint-status |  |  | checkpoint | All installation work complete, checked and reviewed as per specification
checkpoint-status |  |  | checkpoint | Client / Main Contractor sign off
checklist-sectioned |  |  | checklist | Fibertite to Plywood |  |  |  |  | Yes | Add Fibertite to Plywood Checklist | e5c66aa4-ec46-4485-a180-d8fac7e93485
checkpoint-group |  |  | section | Prestart
checkpoint-status |  |  | checkpoint | Area accessible (free of gear and materials from other contractors)
checkpoint-status |  |  | checkpoint | Area fully ready for Membrane
checkpoint-group |  |  | section | Plywood Substrate
checkpoint-status |  |  | checkpoint | Substrate clean and dry. Free from dirt/debris contamination and ready for membrane
checkpoint-status |  |  | checkpoint | No Screws/nails/fixings popping up
checkpoint-status |  |  | checkpoint | Joints flush and even
checkpoint-group |  |  | section | Fibertite Membrane
checkpoint-status |  |  | checkpoint | Installed so that laps are facing down(towards drain)
checkpoint-status |  |  | checkpoint | Correct Glue used per spec
checkpoint-status |  |  | checkpoint | Fibertite fully glued to plywood
checkpoint-status |  |  | checkpoint | Glue evenly spread and no lumps
checkpoint-status |  |  | checkpoint | All laps, details, penetrations fully closed & QA'd with hook
checkpoint-group |  |  | section | Fiberclad Flashings
checkpoint-status |  |  | checkpoint | Installed correctly according to specifications (right way around)
checkpoint-status |  |  | checkpoint | Fixings and welding done according to details
checkpoint-status |  |  | checkpoint | Welding of Fibertite to flashings fully finished and QA'd with hook
checkpoint-group |  |  | section | Final Sign Off
checkpoint-status |  |  | checkpoint | Area complete and ready for MC sign off
holdpoint |  |  | signoff | Request Sign Off Signature
checklist-sectioned |  |  | checklist | SWP - QA - Fibertite to Concrete Checklist |  |  |  |  | Yes | SWP - QA - Fibertite to Concrete Checklist | e76295ef-af4c-4465-8aef-0fa3fb13d703
checkpoint-group |  |  | section | Prestart
checkpoint-status |  |  | checkpoint | Area accessible
checkpoint-status |  |  | checkpoint | Edge protection and safety installed
checkpoint-status |  |  | checkpoint | Substrate complete and ready for SWP
checkpoint-group |  |  | section | Concrete Substrate
checkpoint-status |  |  | checkpoint | Substrate clean and dry. Free from dirt/debris contamination and ready for membrane
checkpoint-status |  |  | checkpoint | All lumps and sharp concrete bits ground/hammered down
checkpoint-status |  |  | checkpoint | Large holes filled with grout
checkpoint-group |  |  | section | Fibertite
checkpoint-status |  |  | checkpoint | Adhesive installed to substrate
checkpoint-status |  |  | checkpoint | Laying of membrane into adhesive
checkpoint-status |  |  | checkpoint | Broom/rolling of membrane
checkpoint-status |  |  | checkpoint | Wipe and clean laps prior to welding
checkpoint-status |  |  | checkpoint | Test weld with the welding machines
checkpoint-status |  |  | checkpoint | Probe of seam with QA hook
checkpoint-status |  |  | checkpoint | Membrane dressed into drains/outlets
checkpoint-status |  |  | checkpoint | Claps/rings/baskets installed
checkpoint-status |  |  | checkpoint | Flood/ILD tested
checkpoint-group |  |  | section | Fiberclad Flashings
checkpoint-status |  |  | checkpoint | Installed correctly according to specifications (right way around)
checkpoint-status |  |  | checkpoint | Fixing and welding done according to specifications and details
checkpoint-status |  |  | checkpoint | Probe of weld with QA hook
checkpoint-group |  |  | section | Review and Sign Off
checkpoint-status |  |  | checkpoint | Area left clean and tidy
checkpoint-status |  |  | checkpoint | All installation work complete, checked and reviewed as per specification
checkpoint-status |  |  | checkpoint | Client / Main Contractor sign off
checklist-sectioned |  |  | checklist | Concrete Torch On Checklist - |  |  |  |  | Yes | Concrete Torch On Checklist | e95210f0-6a46-4ee2-9cd1-22316ae168e6
checkpoint-group |  |  | section | Pre Start
checkpoint-status |  |  | checkpoint | Area accessible
checkpoint-status |  |  | checkpoint | Edge protection and safety installed
checkpoint-status |  |  | checkpoint | Substrate complete and ready for SWP (metal/concrete/ply)
checkpoint-status |  |  | checkpoint | Perimeter support installed installed if metal deck substrate
checkpoint-group |  |  | section | Concrete
checkpoint-status |  |  | checkpoint | Concrete clean and dry. Free from dirt/debris and ready for priming
checkpoint-status |  |  | checkpoint | All lumps and sharp concrete bits ground down/hammered down
checkpoint-status |  |  | checkpoint | Large holes filled with grout
checkpoint-group |  |  | section | Prime of Substrate
checkpoint-status |  |  | checkpoint | Substrate swept, dry and free of debri
checkpoint-group |  |  | section | Vapour Control Layer
checkpoint-status |  |  | checkpoint | Is the substrate clean, dry and clear of swarf
checkpoint-status |  |  | checkpoint | All areas covered and sheets lapped 50mm
checkpoint-status |  |  | checkpoint | All holes/penetrations patched and water tight
checkpoint-group |  |  | section | Insulation
checkpoint-status |  |  | checkpoint | Surface is dry prior to install
checkpoint-status |  |  | checkpoint | Vapour control layer has been checked for no damage
checkpoint-status |  |  | checkpoint | Insulation board installed in a brick pattern
checkpoint-status |  |  | checkpoint | Joints flush (no gaps between boards on ends)
checkpoint-status |  |  | checkpoint | Fixings at correct spacing according to spec if no Securock in system.
checkpoint-group |  |  | section | Securock
checkpoint-status |  |  | checkpoint | Is the surface dry
checkpoint-status |  |  | checkpoint | Installed in brick pattern
checkpoint-status |  |  | checkpoint | Correct length screw with recessed flat plates
checkpoint-status |  |  | checkpoint | Prime of Securrock
checkpoint-status |  |  | checkpoint | Installed as per wind uplift fixing plan for both edges and perimeters and main field of roof
checkpoint-group |  |  | section | Base Sheet
checkpoint-status |  |  | checkpoint | Install from low to high
checkpoint-status |  |  | checkpoint | Bleed of bitumen on overlap should be up to 10mm
checkpoint-status |  |  | checkpoint | Side laps a minimum of 80mm and end laps 150mm
checkpoint-status |  |  | checkpoint | Check of all welds at the end of the day
checkpoint-group |  |  | section | Cap Sheet
checkpoint-status |  |  | checkpoint | Install from low to high
checkpoint-status |  |  | checkpoint | Side laps a minimum of 80mm and end laps 150mm
checkpoint-status |  |  | checkpoint | Exposed vertical upstands terminated no less than 150mm above the roof and approved termination bar or cap flashing
checkpoint-status |  |  | checkpoint | Base flange of membrane shall extend onto the horizontal section of the roof a minimum of 200mm
checkpoint-status |  |  | checkpoint | Clamp and weld into overflows and outlets
checkpoint-status |  |  | checkpoint | Flood test of outlets
checkpoint-group |  |  | section | Sign Offs
checkpoint-status |  |  | checkpoint | Area complete and ready for MC sign off
holdpoint |  |  | signoff | REQUEST SIGN OFF SIGNATURE
checklist-sectioned |  |  | checklist | Carpark MMA - |  |  |  |  | Yes | Add Carpark MMA Checklist | ec388f0e-f9cf-4720-a480-fd6a89adec45
checkpoint-group |  |  | section | Pre Start
checkpoint-status |  |  | checkpoint | SSSP onsite
checkpoint-status |  |  | checkpoint | Photos of any existing linemarkings installed
checkpoint-status |  |  | checkpoint | Fencing demarcation installed
checkpoint-status |  |  | checkpoint | Site signage installed
checkpoint-status |  |  | checkpoint | Area Accessible
checkpoint-status |  |  | checkpoint | Substrate complete and ready for SWP
checkpoint-group |  |  | section | Surface Prep
checkpoint-status |  |  | checkpoint | Removal of coatings
checkpoint-status |  |  | checkpoint | Grind of substrate
checkpoint-status |  |  | checkpoint | Shotblast of substrate to achieve suitable profile
checkpoint-group |  |  | section | Pre-start of membrane install
checkpoint-status |  |  | checkpoint | Substrate dry
checkpoint-group |  |  | section | Membrane install
checkpoint-status |  |  | checkpoint | Prime of substrate
checkpoint-status |  |  | checkpoint | Stripe out cracks
checkpoint-status |  |  | checkpoint | Map out areas based on coverage rates for install
checkpoint-status |  |  | checkpoint | Membrane layer installed
checkpoint-status |  |  | checkpoint | Wear layer installed and broadcast
checkpoint-status |  |  | checkpoint | Excess broadcast swept and removed
checkpoint-status |  |  | checkpoint | 1st Top coat
checkpoint-status |  |  | checkpoint | 2nd top coat
checkpoint-status |  |  | checkpoint | Linemarking installed
checkpoint-status |  |  | checkpoint | Site cleared and broken down
checkpoint-status |  |  | checkpoint | Site cleared and broken down
checklist-flat |  |  | checklist | Delay Checklist |  |  |  |  | Yes | Add Delay Checklist | ec8af06b-fabc-4d5f-90ce-7bc13a90a3d3
checkpoint-no-status |  |  | checkpoint | Delay details.
text | ae5b692f-ee75-4a3d-90e7-43a6b2bca49e |  | textbox | Date:
text | 8e11a44b-51f7-4a8f-9494-ec9e467452ec |  | textbox | Description:
text | 22cd20b8-86af-49a9-97d4-39d5b860ca1a |  | textbox | Area/Grids:
text | e5ab19af-90b5-4328-9a8b-ee0707087643 |  | textbox | Wind/Weather Conditions:
checklist-flat |  |  | checklist | SWP - Add Final Inspection Checklist |  |  |  |  | Yes | SWP - Add Final Inspection Checklist | f34a7131-cfac-434f-b329-c6c420a5f37b
checkpoint-status |  |  | checkpoint | Final inspection
text | d8adf481-a251-59ec-ab57-c96fd06ef4ee |  | textbox | Date
text | 90a8207e-ae11-59bb-adb6-cfe9d6039aa8 |  | textbox | Area/elevation/grids
text | 297cae43-9de3-523d-bae3-ecb99c188a8b |  | textbox | Description
label | 8b72f491-55df-5037-a5cb-1132c33e288e |  | note | Attach Photos
holdpoint |  |  | signoff | Request Signature Signoff
checklist-sectioned |  |  | checklist | Cladding - |  |  |  |  | Yes | Add Cladding Checklist | f6ac79eb-7368-4562-a38b-2d4b9cad5f5a
checkpoint-group |  |  | section | Pre Start
checkpoint-status |  |  | checkpoint | Coil ordered, colour sorted
checkpoint-status |  |  | checkpoint | Clips, screwed ordered
checkpoint-status |  |  | checkpoint | Pan width, Set out of pans agreed with main contractor/architect
checkpoint-status |  |  | checkpoint | Flashing details agreed with main contractor/architect
checkpoint-status |  |  | checkpoint | Substrate ready, battens paper
checkpoint-group |  |  | section | Install
checkpoint-status |  |  | checkpoint | Bottom starter flashing installed
checkpoint-status |  |  | checkpoint | First pan straight/plumb
checkpoint-status |  |  | checkpoint | Clip spacing correct for length of sheet, right number of expansion clips
checkpoint-status |  |  | checkpoint | Cladding running straight/plumb
checkpoint-status |  |  | checkpoint | Flashings installed around doors windows
checkpoint-status |  |  | checkpoint | Any damage
checkpoint-status |  |  | checkpoint | Main contractor sign off
checkpoint-status |  |  | checkpoint | Main contractor to protect
checklist-flat |  |  | checklist | Variation Details - |  |  |  |  | Yes | Add Variation | f81db068-9858-4ad1-8c8e-088e59bf3d28
checkpoint-status |  |  | checkpoint | Variation Details Approved
text | 28d26279-c304-4689-8317-1deb797dc8fe |  | textbox | Reference/Drawing/Instruction Number
text | 2247155b-6de8-434c-a1e1-058d724a6a62 |  | textbox | Variation Area
text | ae7fc046-dca9-4fab-98f8-374caeb044ec |  | textbox | Materials & labour breakdown
holdpoint |  | Invalid dependant | signoff | Request Variation Acknowledgement
checkpoint-status |  |  | checkpoint | Variation Completed
holdpoint |  | Invalid dependant | signoff | Request Variation Signoff