## Resources
Rich Type | Id | Warnings | type | name | values | prefix | postfix | Usage Count | User Addable | Template Name | Template Id
checklist-sectioned |  |  | checklist | Fibertite to Plywood |  |  |  |  | Yes | FibreTite to Plywood Checklist | 0596d50d-b95f-4dc0-a427-2a94de8d2add
checkpoint-group |  |  | section | Prestart
checkpoint-status |  |  | checkpoint | Area accessible (free of gear and materials from other contractors)
checkpoint-status |  |  | checkpoint | Area fully ready for Membrane
checkpoint-group |  |  | section | Plywood Substrate
checkpoint-status |  |  | checkpoint | Substrate clean and dry. Free from dirt/debris contamination and ready for membrane
checkpoint-status |  |  | checkpoint | No Screws/nails/fixings popping up
checkpoint-status |  |  | checkpoint | Joints flush and even
checkpoint-group |  |  | section | Fibertite Membrane
checkpoint-status |  |  | checkpoint | Installed so that laps are facing down(towards drain)
checkpoint-status |  |  | checkpoint | Correct Glue used per spec
checkpoint-status |  |  | checkpoint | Fibertite fully glued to plywood
checkpoint-status |  |  | checkpoint | Glue evenly spread and no lumps
checkpoint-status |  |  | checkpoint | All laps, details, penetrations fully closed & QA'd with hook
checkpoint-group |  |  | section | Fiberclad Flashings
checkpoint-status |  |  | checkpoint | Installed correctly according to specifications (right way around)
checkpoint-status |  |  | checkpoint | Fixings and welding done according to details
checkpoint-status |  |  | checkpoint | Welding of Fibertite to flashings fully finished and QA'd with hook
checkpoint-group |  |  | section | Final Sign Off
checkpoint-status |  |  | checkpoint | Area complete and ready for MC sign off
holdpoint |  |  | signoff | Request Sign Off Signature
checklist-sectioned |  |  | checklist | SWP - QA - Torch On to Plywood Checklist |  |  |  |  | Yes | SWP - QA - Torch On to Plywood Checklist | 12f90d41-096c-49de-8110-7c1a65043250
checkpoint-group |  |  | section | Prestart
checkpoint-status |  |  | checkpoint | Area accessible
checkpoint-status |  |  | checkpoint | Edge protection and safety installed
checkpoint-status |  |  | checkpoint | Substrate complete and ready for SWP
checkpoint-group |  |  | section | Plywood Substrate
checkpoint-status |  |  | checkpoint | Substrate clean and dry. Free from dirt/debris contamination and ready for membrane
checkpoint-status |  |  | checkpoint | No Screws/nails/fixings popping up
checkpoint-status |  |  | checkpoint | Joints flush and even
checkpoint-group |  |  | section | Prime of Substrate
checkpoint-status |  |  | checkpoint | Substrate clean and free from debris
checkpoint-status |  |  | checkpoint | Primer installed
checkpoint-group |  |  | section | Base Sheet
checkpoint-status |  |  | checkpoint | Install from low to high
checkpoint-status |  |  | checkpoint | Side laps a minimum of 80mm and end laps 150mm
checkpoint-status |  |  | checkpoint | Check all welds at the end of the day
checkpoint-group |  |  | section | Cap Sheet
checkpoint-status |  |  | checkpoint | Install low to high
checkpoint-status |  |  | checkpoint | Side laps a minimum of 80mm and end laps 150mm
checkpoint-status |  |  | checkpoint | Exposed vertical upstands terminated no less than 150mm above the roof and approved termination bar or cap flashing
checkpoint-status |  |  | checkpoint | Base flange of membrane shall extend onto the horizontal section of the roof a minimum of 100mm
checkpoint-status |  |  | checkpoint | Membrane dressed into drains/outlets
checkpoint-status |  |  | checkpoint | Install clamps/rings/baskets
checkpoint-status |  |  | checkpoint | Flood/ILD test
checkpoint-group |  |  | section | Review and Sign Off
checkpoint-status |  |  | checkpoint | Area left clean and tidy
checkpoint-status |  |  | checkpoint | All installation work complete, checked and reviewed as per specification
checkpoint-status |  |  | checkpoint | Client / Main Contractor sign off
checklist-sectioned |  |  | checklist | Rooflogic Fibertite Over Plywood |  |  |  |  | Yes | Rooflogic Fibertite Over Plywood | 13b5a5bb-fdc8-448a-9a02-3c859afa29e7
checkpoint-group |  |  | section | Pre Start
checkpoint-status |  |  | checkpoint | Area Accessible
checkpoint-status |  |  | checkpoint | Edge protection in place
checkpoint-status |  |  | checkpoint | Substrate clean and clear of debris and moss/mould
checkpoint-group |  |  | section | Plywood substrate
checkpoint-status |  |  | checkpoint | Fixed off at correct centres
checkpoint-status |  |  | checkpoint | No damage to substare
checkpoint-status |  |  | checkpoint | Install ILD SS Mesh over substrate
checkpoint-group |  |  | section | Roof board HDP
checkpoint-status |  |  | checkpoint | Roof boards Installed tight and in brick pattern
checkpoint-status |  |  | checkpoint | Correct length screw with laod washer
checkpoint-status |  |  | checkpoint | Installed as per wind uplift fixing plan
checkpoint-group |  |  | section | Fibertite XT
checkpoint-status |  |  | checkpoint | Surface clean and free from debris
checkpoint-status |  |  | checkpoint | Adhesive installed to base sheet the width of the roll
checkpoint-status |  |  | checkpoint | Laying of membrane into the adhesive
checkpoint-status |  |  | checkpoint | Laping on adjacent membrane to be minimum of 75mm
checkpoint-status |  |  | checkpoint | Broom/rolling of membrane into adhesive
checkpoint-status |  |  | checkpoint | Wipe and clean of laps prior to welding
checkpoint-status |  |  | checkpoint | Test weld with welding machine
checkpoint-status |  |  | checkpoint | Probe of seam with QA hook
checkpoint-status |  |  | checkpoint | ILD test
checkpoint-group |  |  | section | Fiberclad Flashings
checkpoint-status |  |  | checkpoint | Installed correctly accordnig to specifications
checkpoint-status |  |  | checkpoint | Fixings and welding done according to specifications and details
checkpoint-status |  |  | checkpoint | Probe of weld with QA hook
checkpoint-group |  |  | section | Review and Sign off
checkpoint-status |  |  | checkpoint | All installation work complete, checked and reviwed as per specification
checkpoint-status |  |  | checkpoint | FCC project manager sign off
holdpoint |  |  | signoff | Sign off
checklist-flat |  |  | checklist | SWP - Supplier Site Visit |  |  |  |  | Yes | SWP - Supplier Site Visit | 140132a6-86d8-4a9e-89e5-40fa67d2abee
checkpoint-status |  |  | checkpoint | Site Details
text | 5d7d88a9-933f-5329-b87c-00f952f8f4b5 |  | textbox | Job Name
text | 5c09400f-de98-53c9-8cd2-9820b3864c9b |  | textbox | Who is in attendance
text | 47318af9-c345-5573-a016-26873b5f6d81 |  | textbox | Area/Gridlines/Detail
checkpoint-status |  |  | checkpoint | Photos
text | 67617fd1-c0e5-5f57-9585-bdb7bd4ce3be |  | textbox | Inspection Notes
holdpoint |  |  | signoff | Signoff Required
checklist-sectioned |  |  | checklist | Fibertite Overlay Install |  |  |  |  | Yes | Fibertite Overlay Install Checklist | 14d73943-7508-435f-813b-64a3f5889374
checkpoint-group |  |  | section | Prestart
checkpoint-status |  |  | checkpoint | Area accessible
checkpoint-status |  |  | checkpoint | Edge protection installed (safe to go onto roof)
checkpoint-status |  |  | checkpoint | Substrate ready for overlay
checkpoint-group |  |  | section | Substrate
checkpoint-status |  |  | checkpoint | Mechanically Fix existing roof pans to Purlins after checking underneath from inside that we're not going to puncture pipes or wires
checkpoint-status |  |  | checkpoint | Cut back existing roof edge at gutter
checkpoint-status |  |  | checkpoint | Remove ridge as we go
checkpoint-group |  |  | section | Polystyrene Infills
checkpoint-status |  |  | checkpoint | Surface is dry before installing Poly
checkpoint-status |  |  | checkpoint | Infills to be a minimum 5mm above ridges on roof
checkpoint-status |  |  | checkpoint | Every pan has been infilled
checkpoint-group |  |  | section | VCL-Vapour Control Layer
checkpoint-status |  |  | checkpoint | Surface/Substrate is dry, clean and free from sharp edges
checkpoint-status |  |  | checkpoint | All areas covered and lapped a minimum of 50mm
checkpoint-status |  |  | checkpoint | All holes/penetrations patched and made watertight
checkpoint-group |  |  | section | Roofboard
checkpoint-status |  |  | checkpoint | Substrate/surface dry & clean prior to being installed
checkpoint-status |  |  | checkpoint | Installed in brick pattern
checkpoint-status |  |  | checkpoint | Correct screws with recessed flat plates. check that screws have grabbed and are tight
checkpoint-status |  |  | checkpoint | Installed as per wind uplift fixing plan
checkpoint-status |  |  | checkpoint | Install 70mm X 100mm zincalume flashing at gutter edge for strength
checkpoint-group |  |  | section | Fibertite
checkpoint-status |  |  | checkpoint | Correct Glue being used for substrate (refer to training module/specification for correct glue to use for each substrate)
checkpoint-status |  |  | checkpoint | Fibertite fully glued to substrate
checkpoint-status |  |  | checkpoint | Broom/rolling of fibertite
checkpoint-status |  |  | checkpoint | Wipe/clean laps with acetone prior to welding
checkpoint-status |  |  | checkpoint | All laps, details, penetrations fully welded/closed and QA'd with hook
checkpoint-group |  |  | section | Fiberclad Flashings
checkpoint-status |  |  | checkpoint | Installed correctly (right way around)
checkpoint-status |  |  | checkpoint | Fixed down accordingto specification (tapits, screws, rivets)
checkpoint-status |  |  | checkpoint | Cleaned down with acetone prior to welding
checkpoint-status |  |  | checkpoint | Fibertite fully welded to flashing and QA'd with hook
checkpoint-group |  |  | section | Sign Off
checkpoint-status |  |  | checkpoint | Area fully complete and ready for MC sign off
holdpoint |  |  | signoff | REQUEST SIGNATURE SIGN OFF
checklist-sectioned |  |  | checklist | SWP - QA - Metal Gutter Install Checklist |  |  |  |  | Yes | SWP - QA - Metal Gutter Install Checklist | 1b33a1ae-34ee-4195-a633-87ecde697a3e
checkpoint-group |  |  | section | Prestart
checkpoint-status |  |  | checkpoint | Area accessible
checkpoint-status |  |  | checkpoint | Edge protection and safety installed
checkpoint-status |  |  | checkpoint | Substrate complete and ready for SWP
checkpoint-group |  |  | section | Install
checkpoint-status |  |  | checkpoint | Brackets installed according to plans/spec/best practice
checkpoint-status |  |  | checkpoint | Gutter lapped and sealed correctly according to best practice
checkpoint-status |  |  | checkpoint | All terminations and ends folded/sealed properly
checkpoint-group |  |  | section | Review and Sign Off
checkpoint-status |  |  | checkpoint | Area left clean and tidy
checkpoint-status |  |  | checkpoint | All installation work complete, checked and reviewed as per specification
checkpoint-status |  |  | checkpoint | Client / Main Contractor sign off
checklist-sectioned |  |  | checklist | Fibertite BIBS Checklist |  |  |  |  | Yes | Fibertite BIBS Checklist | 1c2a5dfc-d1dd-422b-b098-4f8915f23ca4
checkpoint-group |  |  | section | Prestart
checkpoint-status |  |  | checkpoint | Area accessible
checkpoint-status |  |  | checkpoint | Edge protection and safety installed
checkpoint-status |  |  | checkpoint | Substrate clean and dry. Free from dirt/debris contamination and ready for membrane
checkpoint-group |  |  | section | Fibertite
checkpoint-status |  |  | checkpoint | Adhesive installed to substrate
checkpoint-status |  |  | checkpoint | Laying of membrane into adhesive
checkpoint-status |  |  | checkpoint | Membrane upstairs 150mm
checkpoint-status |  |  | checkpoint | Wipe and clean laps prior to welding
checkpoint-status |  |  | checkpoint | Probe of seam with QA hook
checkpoint-status |  |  | checkpoint | Install RoofLogic pressure bar to perimeter
checkpoint-status |  |  | checkpoint | Probe of seam with QA hook
checkpoint-group |  |  | section | Review and Sign Off
checkpoint-status |  |  | checkpoint | Area left clean and tidy
checkpoint-status |  |  | checkpoint | All installation work complete, checked and reviewed as per specification
checkpoint-status |  |  | checkpoint | Client / Main Contractor sign off
holdpoint |  |  | signoff | Request signoff
checklist-sectioned |  |  | checklist | Sheet Tanking - Area: |  |  |  |  | Yes | Sheet Tanking System Checklist | 1ddacb6e-bbbe-46f0-b7e2-2127363f8c8b
checkpoint-group |  |  | section | Pre Start
checkpoint-status |  |  | checkpoint | Area Accessible
checkpoint-status |  |  | checkpoint | Edge protection and safety installed
checkpoint-status |  |  | checkpoint | Substrate complete and ready for SWP
checkpoint-group |  |  | section | Primer
checkpoint-status |  |  | checkpoint | Applied as per specification on dry substrate at 5m2 per litre
checkpoint-group |  |  | section | Membrane
checkpoint-status |  |  | checkpoint | Temperature must be over 4 degrees for membrane install
checkpoint-status |  |  | checkpoint | Is the substrate clean, dry and clear
checkpoint-status |  |  | checkpoint | Membrane applied with min 50mm overlap
checkpoint-status |  |  | checkpoint | Overlap is to pressure applied or rolled for seal
checkpoint-group |  |  | section | Protection
checkpoint-status |  |  | checkpoint | Works to be protected by main contractor
checklist-sectioned |  |  | checklist | Sheet Tanking System Walls |  |  |  |  | Yes | Sheet Tanking System Walls | 1e9a1bbb-337f-4538-9a64-3650e02609b0
checkpoint-group |  |  | section | Pre Start
checkpoint-status |  |  | checkpoint | Area Accessible?
checkpoint-status |  |  | checkpoint | Substrate complete and ready for SWP
checkpoint-group |  |  | section | Primer
checkpoint-status |  |  | checkpoint | Applied as per specification on dry substrate at 5m2 per litre
checkpoint-group |  |  | section | Membrane
checkpoint-status |  |  | checkpoint | Is the substrate clean, dry and clear
checkpoint-status |  |  | checkpoint | Install Preprufe to ground beam
checkpoint-status |  |  | checkpoint | Install water bar top edge of preprufe
checkpoint-status |  |  | checkpoint | Check before concrete pour
checkpoint-status |  |  | checkpoint | Prime wall or column
checkpoint-status |  |  | checkpoint | Install Bituthene 3000 to wall or column with minimum 50mm lap
checkpoint-status |  |  | checkpoint | Install of L3000 liquid membrane to join
checkpoint-status |  |  | checkpoint | Install of drainage/protection
checklist-sectioned |  |  | checklist | SWP - QA - Fibertite Overlay Install Checklist |  |  |  |  | Yes | SWP - QA - Fibertite Overlay Install Checklist | 1f02d804-ceaa-4067-ba15-8bfa3477cf36
checkpoint-group |  |  | section | Prestart
checkpoint-status |  |  | checkpoint | Area accessible
checkpoint-status |  |  | checkpoint | Edge protection and safety installed
checkpoint-status |  |  | checkpoint | Substrate complete and ready for SWP
checkpoint-group |  |  | section | Substrate
checkpoint-status |  |  | checkpoint | Mechanically Fix existing roof pans to Purlins after checking underneath from inside that we're not going to puncture pipes or wires
checkpoint-status |  |  | checkpoint | Cut back existing roof edge at gutter
checkpoint-status |  |  | checkpoint | Remove ridge as we go
checkpoint-group |  |  | section | VCL-Vapour Control Layer
checkpoint-status |  |  | checkpoint | Surface/Substrate is dry, clean and free from sharp edges
checkpoint-status |  |  | checkpoint | All areas covered and lapped a minimum of 50mm
checkpoint-status |  |  | checkpoint | All holes/penetrations patched and made watertight
checkpoint-group |  |  | section | Roof Pan Infills
checkpoint-status |  |  | checkpoint | Surface is dry before installing Poly
checkpoint-status |  |  | checkpoint | Infills to be a minimum 5mm above ridges on roof
checkpoint-status |  |  | checkpoint | Every pan has been infilled
checkpoint-group |  |  | section | Roofboard
checkpoint-status |  |  | checkpoint | Substrate/surface dry & clean prior to being installed
checkpoint-status |  |  | checkpoint | Installed in brick pattern
checkpoint-status |  |  | checkpoint | Correct screws with load washer
checkpoint-status |  |  | checkpoint | Installed as per wind uplift fixing plan
checkpoint-status |  |  | checkpoint | Install 70mm X 100mm zincalume flashing at gutter edge for strength
checkpoint-group |  |  | section | Fibertite
checkpoint-status |  |  | checkpoint | Correct Glue being used for substrate
checkpoint-status |  |  | checkpoint | Fibertite fully glued to substrate
checkpoint-status |  |  | checkpoint | Broom/rolling of fibertite
checkpoint-status |  |  | checkpoint | Wipe/clean laps with acetone prior to welding
checkpoint-status |  |  | checkpoint | All laps, details, penetrations fully welded/closed and QA'd with hook
checkpoint-status |  |  | checkpoint | Clamps / rings / baskets installed
checkpoint-status |  |  | checkpoint | Flooded / ILD checked
checkpoint-group |  |  | section | Fiberclad Flashings
checkpoint-status |  |  | checkpoint | Installed correctly
checkpoint-status |  |  | checkpoint | Fixed down according to specification
checkpoint-status |  |  | checkpoint | Cleaned down with acetone prior to welding
checkpoint-status |  |  | checkpoint | Fibertite fully welded to flashing and QA'd with hook
checkpoint-group |  |  | section | Review and Sign Off
checkpoint-status |  |  | checkpoint | Area left clean and tidy
checkpoint-status |  |  | checkpoint | All installation work complete, checked and reviewed as per specification
checkpoint-status |  |  | checkpoint | Client / Main Contractor sign off
checklist-flat |  |  | checklist | SWP - Add Final Inspection Checklist |  |  |  |  | Yes | SWP - Add Final Inspection Checklist | 1f65ed9a-0b22-428d-9b62-9288e44a5bfb
checkpoint-status |  |  | checkpoint | Final inspection
text | 7df724aa-869d-5970-88a5-f5fe9b0d3554 |  | textbox | Date
text | 653b5ee0-49d0-5c52-b81c-c0826d36fc9a |  | textbox | Area/elevation/grids
text | c878d435-eb94-556d-8c80-d0bb33e7e6c2 |  | textbox | Description
label | 768f141a-9b42-5e4e-b98b-49959180f9a6 |  | note | Attach Photos
holdpoint |  |  | signoff | Request Signature Signoff
checklist-sectioned |  |  | checklist | Weather Monitoring |  |  |  |  | Yes | Weather Monitoring | 26113b57-1447-4cd7-a9d9-05d2d18e7707
checkpoint-group |  |  | section | Current Weather
checkpoint-status |  |  | checkpoint | Todays date & Time
checkpoint-status |  |  | checkpoint | Wind / weather conditions
checkpoint-status |  |  | checkpoint | Record any delays
checkpoint-status |  |  | checkpoint | area / gridlines
checkpoint-status |  |  | checkpoint | Comments / issues / observations
checkpoint-group |  |  | section | Weather Forecast
checkpoint-status |  |  | checkpoint | What is the weather forecast this week
checkpoint-status |  |  | checkpoint | Record any delays
checkpoint-status |  |  | checkpoint | area / gridlines
checkpoint-status |  |  | checkpoint | Comments / issues / observations
checklist-sectioned |  |  | checklist | SWP - QA - Sheet Tanking System Checklist |  |  |  |  | Yes | SWP - QA - Sheet Tanking System Checklist | 284a7e40-8333-4893-bc62-f1ea90e5b5af
checkpoint-group |  |  | section | Pre Start
checkpoint-status |  |  | checkpoint | Area Accessible
checkpoint-status |  |  | checkpoint | Edge protection and safety installed
checkpoint-status |  |  | checkpoint | Substrate complete and ready for SWP
checkpoint-group |  |  | section | Primer
checkpoint-status |  |  | checkpoint | Applied as per specification on dry substrate at 5m2 per litre
checkpoint-group |  |  | section | Membrane
checkpoint-status |  |  | checkpoint | Temperature must be over 4 degrees for membrane install
checkpoint-status |  |  | checkpoint | Is the substrate clean, dry and clear
checkpoint-status |  |  | checkpoint | Membrane applied with min 50mm overlap
checkpoint-status |  |  | checkpoint | Overlap is to pressure applied or rolled for seal
checkpoint-group |  |  | section | Protection
checkpoint-status |  |  | checkpoint | Works to be protected by main contractor
checklist-sectioned |  |  | checklist | SWP - QA - MSR Checklist |  |  |  |  | Yes | SWP - QA - MSR Checklist | 291da2a0-0aad-4118-922b-333bdf294e46
checkpoint-group |  |  | section | Prestart
checkpoint-status |  |  | checkpoint | Area Accessible
checkpoint-status |  |  | checkpoint | Edge protection and safety installed
checkpoint-status |  |  | checkpoint | Substrate complete and ready for SWP
checkpoint-group |  |  | section | Metal Deck
checkpoint-status |  |  | checkpoint | Timber to have separation barrier
checkpoint-status |  |  | checkpoint | Base deck screwed down and secure
checkpoint-group |  |  | section | Vapour Control Layer
checkpoint-status |  |  | checkpoint | Is the substrate clean, dry and clear of swarf
checkpoint-status |  |  | checkpoint | All areas covered and sheets lapped 50mm
checkpoint-status |  |  | checkpoint | All holes/penetrations patched and water tight
checkpoint-group |  |  | section | Acoustic Board
checkpoint-status |  |  | checkpoint | Is the surface dry
checkpoint-status |  |  | checkpoint | Installed with no gaps
checkpoint-group |  |  | section | Insulation
checkpoint-status |  |  | checkpoint | Surface is dry prior to install
checkpoint-status |  |  | checkpoint | Vapour control layer has been checked for no damage
checkpoint-status |  |  | checkpoint | Insulation board installed
checkpoint-status |  |  | checkpoint | Joints flush (no gaps between boards on ends)
checkpoint-group |  |  | section | Topdeck Install
checkpoint-status |  |  | checkpoint | Covertek Installed with 150mm overlap
checkpoint-status |  |  | checkpoint | Drip edge installed
checkpoint-status |  |  | checkpoint | Lay sheet with minimum 75mm gutter overhang
checkpoint-status |  |  | checkpoint | Top end of sheet turned up
checkpoint-status |  |  | checkpoint | Fixing back into purlin
checkpoint-status |  |  | checkpoint | Closure foam to gutter end
checkpoint-status |  |  | checkpoint | Profile Washers over 12m
checkpoint-status |  |  | checkpoint | Sheets straight & perpendicular to gutter
checkpoint-status |  |  | checkpoint | Screw pattern as per fixing plan
checkpoint-group |  |  | section | Roof flashings
checkpoint-status |  |  | checkpoint | Installed correctly according to specification & drawings
checkpoint-status |  |  | checkpoint | Fixings done according to specifications and details
checkpoint-group |  |  | section | Review and Sign Off
checkpoint-status |  |  | checkpoint | Area left clean and tidy
checkpoint-status |  |  | checkpoint | All installation work complete, checked and reviewed as per specification
checkpoint-status |  |  | checkpoint | Client / Main Contractor sign off
checklist-sectioned |  |  | checklist | Fibertite to Concrete with Mechanical Fixings Checklist |  |  |  |  | Yes | Fibertite to Concrete with Mechanical Fixings Checklist | 2be89ebe-5779-45bf-96c6-be505c32c313
checkpoint-group |  |  | section | Prestart
checkpoint-status |  |  | checkpoint | Area accessible
checkpoint-status |  |  | checkpoint | Edge protection and safety installed
checkpoint-status |  |  | checkpoint | Substrate clean and dry. Free from dirt/debris contamination and ready for membrane
checkpoint-group |  |  | section | Fibertite
checkpoint-status |  |  | checkpoint | Adhesive installed to substrate
checkpoint-status |  |  | checkpoint | Laying of membrane into adhesive
checkpoint-status |  |  | checkpoint | Broom/rolling of membrane
checkpoint-status |  |  | checkpoint | Mechanical fixing as per fixing plan
checkpoint-status |  |  | checkpoint | Fixings as per specification
checkpoint-status |  |  | checkpoint | Wipe and clean laps prior to welding
checkpoint-status |  |  | checkpoint | Test weld with the welding machines
checkpoint-status |  |  | checkpoint | Probe of seam with QA hook
checkpoint-status |  |  | checkpoint | Membrane dressed into drains/outlets
checkpoint-status |  |  | checkpoint | Clamps/rings/baskets installed
checkpoint-status |  |  | checkpoint | Install RoofLogic pressure bar to perimeter
checkpoint-status |  |  | checkpoint | Install aluminium flashing over lower to upper roof wall to protect the pressure bar seal.
checkpoint-status |  |  | checkpoint | Flood test conducted over 24 hours - complete and passed
checkpoint-group |  |  | section | Review and Sign Off
checkpoint-status |  |  | checkpoint | Area left clean and tidy
checkpoint-status |  |  | checkpoint | All installation work complete, checked and reviewed as per specification
checkpoint-status |  |  | checkpoint | Client / Main Contractor sign off
checklist-sectioned |  |  | checklist | Rooflogic Ultratherm Xtreme Tappered Gutter |  |  |  |  | Yes | Rooflogic Ultratherm Xtreme Tappered Gutter | 2e06c403-b35b-4c0d-b0d9-c9c731ae5a57
checkpoint-group |  |  | section | Pre Start
checkpoint-status |  |  | checkpoint | Area Accessible
checkpoint-status |  |  | checkpoint | Edge protection in place
checkpoint-status |  |  | checkpoint | Steel plate gutter liner installed by others
checkpoint-group |  |  | section | Steel plate gutter liner
checkpoint-status |  |  | checkpoint | Gutter liner installed signed off and handed over
checkpoint-status |  |  | checkpoint | Outlet holes cut into base
checkpoint-group |  |  | section | VCL
checkpoint-status |  |  | checkpoint | Is the substrate clean, dry clear of swarf
checkpoint-status |  |  | checkpoint | Prime steel deck with SA primer
checkpoint-status |  |  | checkpoint | All areas covered and sheets lapped 100mm min
checkpoint-status |  |  | checkpoint | All holes/penetrations pactehd and watertight
checkpoint-group |  |  | section | Stonewool Insulation above VCL
checkpoint-status |  |  | checkpoint | Surface is dry prior to install
checkpoint-status |  |  | checkpoint | VCL has been checked for no damage
checkpoint-status |  |  | checkpoint | 600mm wide stonewool insulation installed above tall wall
checkpoint-status |  |  | checkpoint | Joints flush (no gaps between boards)
checkpoint-group |  |  | section | PIR Insulation
checkpoint-status |  |  | checkpoint | Surface is dry prior to install
checkpoint-status |  |  | checkpoint | VCL has been checked for no damage
checkpoint-status |  |  | checkpoint | Gutter edge flashing installed
checkpoint-status |  |  | checkpoint | Prime top of VCL with SA primer
checkpoint-status |  |  | checkpoint | Install board bond adhesive
checkpoint-status |  |  | checkpoint | Insulation Board installed tight and no gaps
checkpoint-group |  |  | section | ILD system
checkpoint-status |  |  | checkpoint | PIR insualtion linked with conductive metal tape
checkpoint-status |  |  | checkpoint | Conductive continuity Ribbon installed at 1200mm centres
checkpoint-group |  |  | section | Roof board HDP
checkpoint-status |  |  | checkpoint | Install board bond to PIR board
checkpoint-status |  |  | checkpoint | Roof boards Installed tight
checkpoint-status |  |  | checkpoint | Install RL roof outlet to sit flush at roof board
checkpoint-group |  |  | section | Fibertite XT
checkpoint-status |  |  | checkpoint | Surface clean and free from debris
checkpoint-status |  |  | checkpoint | Adhesive installed to substrate the width of the roll
checkpoint-status |  |  | checkpoint | Laying of membrane into the adhesive
checkpoint-status |  |  | checkpoint | Laping on adjacent membrane to be minimum of 75mm
checkpoint-status |  |  | checkpoint | Broom/rolling of membrane into adhesive
checkpoint-status |  |  | checkpoint | Wipe and clean of laps prior to welding
checkpoint-status |  |  | checkpoint | Test weld with welding machine
checkpoint-status |  |  | checkpoint | Probe of seam with QA hook
checkpoint-status |  |  | checkpoint | ILD test
checkpoint-group |  |  | section | Fiberclad Flashings
checkpoint-status |  |  | checkpoint | Installed correctly accordnig to specifications
checkpoint-status |  |  | checkpoint | Fixings and welding done according to specifications and details
checkpoint-status |  |  | checkpoint | Probe of weld with QA hook
checkpoint-group |  |  | section | Review and Sign off
checkpoint-status |  |  | checkpoint | All installation work complete, checked and reviwed as per specification
checkpoint-status |  |  | checkpoint | FCC project manager sign off
holdpoint |  |  | signoff | Sign off
checklist-flat |  |  | checklist | SWP - Add Defect Checklist |  |  |  |  | Yes | SWP - Add Defect Checklist | 2ff7207d-b37a-47c1-9215-deac16c79eb0
checkpoint-status |  |  | checkpoint | Defect details recorded
text | dc84460d-5efd-50bf-82da-d3edaa33582d |  | textbox | Explanation of defect:
text | dd0d6dee-0a9c-50c1-a963-e74ad1afca46 |  | textbox | Area:
text | 6c3cbd36-fd28-536d-8885-095caaf1b834 |  | textbox | Party responsible for damages:
text | 1303144d-1122-5ecf-a60b-1449945b873c |  | textbox | Efforts required for repair:
text | cda6b7d4-deef-5f71-b07f-4eed91b7526e |  | textbox | Man hours required for repair:
holdpoint |  |  | signoff | Request Approval from Main Contractor
checkpoint-status |  |  | checkpoint | Defect Fixed
holdpoint |  |  | signoff | Request Defect signoff
checklist-sectioned |  |  | checklist | SWP - QA - Fibertherm Checklist |  |  |  |  | Yes | SWP - QA - Fibertherm Checklist | 36a88801-ebf0-4a0d-af23-c7d70f40e339
checkpoint-group |  |  | section | Prestart
checkpoint-status |  |  | checkpoint | Area accessible
checkpoint-status |  |  | checkpoint | Edge protection and safety installed
checkpoint-status |  |  | checkpoint | Substrate complete and ready for SWP
checkpoint-group |  |  | section | Metal Deck
checkpoint-status |  |  | checkpoint | Timber to have separation
checkpoint-status |  |  | checkpoint | End openings to have closure foam installed
checkpoint-status |  |  | checkpoint | Base deck screwed down in every pan
checkpoint-status |  |  | checkpoint | VCL tape to be installed to all sheet laps
checkpoint-status |  |  | checkpoint | VCL tape to all upstands
checkpoint-group |  |  | section | Post and Rail install
checkpoint-status |  |  | checkpoint | Post installed at correct fixing centers
checkpoint-status |  |  | checkpoint | Thermal break pad under post foot
checkpoint-status |  |  | checkpoint | Rail installed to posts
checkpoint-status |  |  | checkpoint | Gutter line colsure/drip edge flashing installed
checkpoint-group |  |  | section | Insulation install
checkpoint-status |  |  | checkpoint | Specified Insulation installed
checkpoint-status |  |  | checkpoint | No Gaps
checkpoint-group |  |  | section | Top Deck install
checkpoint-status |  |  | checkpoint | Lay sheets straight
checkpoint-status |  |  | checkpoint | Hang over into gutter min 75mm
checkpoint-status |  |  | checkpoint | Top end of sheets turned up
checkpoint-status |  |  | checkpoint | Bottom end of sheets turned down
checkpoint-status |  |  | checkpoint | Fixing back to rail
checkpoint-status |  |  | checkpoint | Profile washers
checkpoint-status |  |  | checkpoint | Screwed off as per fixing plan
checkpoint-group |  |  | section | Flashing install
checkpoint-status |  |  | checkpoint | Installed correctly, accoriding to spec's & drawings
checkpoint-status |  |  | checkpoint | Fixings according to specs & details
checkpoint-group |  |  | section | Review and Sign Off
checkpoint-status |  |  | checkpoint | Area left clean and tidy
checkpoint-status |  |  | checkpoint | All installation work complete, checked and reviewed as per specification
checkpoint-status |  |  | checkpoint | Client / Main Contractor sign off
checklist-flat |  |  | checklist | Site Visit date: |  |  |  |  | Yes | Supplier Site Visit | 3e992d93-2c04-4abf-b62b-c4f84ed7267f
checkpoint-no-status |  |  | checkpoint | Site Details
text | 6d41fa6a-4e1a-577e-a624-6bd736f97876 |  | textbox | Job Name
text | 22044acf-ec81-5b86-a826-c71cabe41273 |  | textbox | Who is in attendance
text | 1235194d-88da-53a0-854a-ce85145c2b1e |  | textbox | Area/Gridlines/Detail
checkpoint-status |  |  | checkpoint | Photos
text | e4f72de6-232e-5c0f-a8f5-0b30ac9ea698 |  | textbox | Inspection Notes
holdpoint |  |  | signoff | Signoff Required
checklist-flat |  |  | checklist | MSR Cladding: |  |  |  |  | Yes | MSR Cladding Checklist | 4be46de7-3628-48ab-93d4-9619731d40e4
checkpoint-status |  |  | checkpoint | Area accessible
checkpoint-status |  |  | checkpoint | Substrate QA received from Main Contractor
checkpoint-status |  |  | checkpoint | Vapour Barrier
checkpoint-status |  |  | checkpoint | Brackets installed to fixing plan
checkpoint-status |  |  | checkpoint | Insulation - no gaps
checkpoint-status |  |  | checkpoint | Rom Rail
checkpoint-status |  |  | checkpoint | Cladding straight
checkpoint-status |  |  | checkpoint | Flashings installed
checkpoint-status |  |  | checkpoint | Sign off
holdpoint |  |  | signoff | Hold Point
checklist-sectioned |  |  | checklist | SWP - QA - Soffit Checklist |  |  |  |  | Yes | SWP - QA - Soffit Checklist | 4c3b250b-f7f9-4fd8-9116-654acbb17105
checkpoint-group |  |  | section | Prestart
checkpoint-status |  |  | checkpoint | Area accessible
checkpoint-status |  |  | checkpoint | Substrate ready (check plans) with proper purlin spacing
checkpoint-status |  |  | checkpoint | Design/Spec/Approvals complete
checkpoint-group |  |  | section | Install
checkpoint-status |  |  | checkpoint | Flashings installed according to plans
checkpoint-status |  |  | checkpoint | All sealant work complete
checkpoint-status |  |  | checkpoint | Install soffit lining according to plans/spec/best practice
checkpoint-status |  |  | checkpoint | Screw pattern according to plans/spec/best practice
checkpoint-status |  |  | checkpoint | Finish flashings complete
checkpoint-group |  |  | section | Sign Off
checkpoint-status |  |  | checkpoint | Cladding Install Complete
holdpoint |  |  | signoff | Request Sign Off
checklist-sectioned |  |  | checklist | Cladding - |  |  |  |  | Yes | Cladding Checklist | 4e5b8745-4fca-4e17-9ae9-a97cd0fa9003
checkpoint-group |  |  | section | Pre Start
checkpoint-status |  |  | checkpoint | Coil ordered, colour sorted
checkpoint-status |  |  | checkpoint | Clips, screwed ordered
checkpoint-status |  |  | checkpoint | Pan width, Set out of pans agreed with main contractor/architect
checkpoint-status |  |  | checkpoint | Flashing details agreed with main contractor/architect
checkpoint-status |  |  | checkpoint | Substrate ready, battens paper
checkpoint-group |  |  | section | Install
checkpoint-status |  |  | checkpoint | Bottom starter flashing installed
checkpoint-status |  |  | checkpoint | First pan straight/plumb
checkpoint-status |  |  | checkpoint | Clip spacing correct for length of sheet, right number of expansion clips
checkpoint-status |  |  | checkpoint | Cladding running straight/plumb
checkpoint-status |  |  | checkpoint | Flashings installed around doors windows
checkpoint-status |  |  | checkpoint | Any damage
checkpoint-status |  |  | checkpoint | Main contractor sign off
checkpoint-status |  |  | checkpoint | Main contractor to protect
checklist-sectioned |  |  | checklist | Plywood Torch On Checklist - |  |  |  |  | Yes | Plywood Torch On Checklist | 5584a47a-1a62-4c8d-804b-dcfd12fac300
checkpoint-group |  |  | section | Pre Start
checkpoint-status |  |  | checkpoint | Area accessible
checkpoint-status |  |  | checkpoint | Edge protection and safety installed
checkpoint-status |  |  | checkpoint | Substrate complete and ready for SWP (metal/concrete/ply)
checkpoint-status |  |  | checkpoint | Perimeter support installed installed if metal deck substrate
checkpoint-group |  |  | section | Plywood
checkpoint-status |  |  | checkpoint | Plywood clean and dry. Free from dirt/debris and and ready for priming
checkpoint-status |  |  | checkpoint | No screws/nails/fixings popping up
checkpoint-status |  |  | checkpoint | Plywood joints flush and even
checkpoint-group |  |  | section | Prime of Substrate
checkpoint-status |  |  | checkpoint | Substrate swept, dry and free of debri
checkpoint-group |  |  | section | Vapour Control Layer
checkpoint-status |  |  | checkpoint | Is the substrate clean, dry and clear of swarf
checkpoint-status |  |  | checkpoint | All areas covered and sheets lapped 50mm
checkpoint-status |  |  | checkpoint | All holes/penetrations patched and water tight
checkpoint-group |  |  | section | Insulation
checkpoint-status |  |  | checkpoint | Surface is dry prior to install
checkpoint-status |  |  | checkpoint | Vapour control layer has been checked for no damage
checkpoint-status |  |  | checkpoint | Insulation board installed in a brick pattern
checkpoint-status |  |  | checkpoint | Joints flush (no gaps between boards on ends)
checkpoint-status |  |  | checkpoint | Fixings at correct spacing according to spec if no Securock in system.
checkpoint-group |  |  | section | Securock
checkpoint-status |  |  | checkpoint | Is the surface dry
checkpoint-status |  |  | checkpoint | Installed in brick pattern
checkpoint-status |  |  | checkpoint | Correct length screw with recessed flat plates
checkpoint-status |  |  | checkpoint | Prime of Securrock
checkpoint-status |  |  | checkpoint | Installed as per wind uplift fixing plan for both edges and perimeters and main field of roof
checkpoint-group |  |  | section | Base Sheet
checkpoint-status |  |  | checkpoint | Install from low to high
checkpoint-status |  |  | checkpoint | Bleed of bitumen on overlap should be up to 10mm
checkpoint-status |  |  | checkpoint | Side laps a minimum of 80mm and end laps 150mm
checkpoint-status |  |  | checkpoint | Check of all welds at the end of the day
checkpoint-group |  |  | section | Cap Sheet
checkpoint-status |  |  | checkpoint | Install from low to high
checkpoint-status |  |  | checkpoint | Side laps a minimum of 80mm and end laps 150mm
checkpoint-status |  |  | checkpoint | Exposed vertical upstands terminated no less than 150mm above the roof and approved termination bar or cap flashing
checkpoint-status |  |  | checkpoint | Base flange of membrane shall extend onto the horizontal section of the roof a minimum of 200mm
checkpoint-status |  |  | checkpoint | Clamp and weld into overflows and outlets
checkpoint-status |  |  | checkpoint | Flood test of outlets
checkpoint-group |  |  | section | Sign Offs
checkpoint-status |  |  | checkpoint | Area complete and ready for MC sign off
holdpoint |  |  | signoff | REQUEST SIGN OFF SIGNATURE
checklist-sectioned |  |  | checklist | Rooflogic Xtreme Fibertite Gutter over PLY System AWL |  |  |  |  | Yes | Rooflogic Xtreme Fibertite Gutter over PLY System AWL | 57a9a176-de73-4d20-8189-7742c34f443f
checkpoint-group |  |  | section | Pre Start
checkpoint-status |  |  | checkpoint | Area Accessible
checkpoint-status |  |  | checkpoint | Edge protection in place
checkpoint-status |  |  | checkpoint | Structure and substrate has been handedover by LTM. No check of falls by SWP
checkpoint-status |  |  | checkpoint | Max weight load on roof per pack is 500kg
checkpoint-group |  |  | section | Plywood gutters
checkpoint-status |  |  | checkpoint | Plywood installed as per agreed scope with LTM
checkpoint-status |  |  | checkpoint | Handover of QA from LTM
checkpoint-status |  |  | checkpoint | Plywood below 18% moisture
checkpoint-status |  |  | checkpoint | Plywood joints/screws flush
checkpoint-status |  |  | checkpoint | All screws in place
checkpoint-group |  |  | section | VCL
checkpoint-status |  |  | checkpoint | Is the substrate clean, dry clear of swarf and debris
checkpoint-status |  |  | checkpoint | All areas covered and sheets lapped 100mm min
checkpoint-group |  |  | section | Stonewool 150mm Insulation above VCL
checkpoint-status |  |  | checkpoint | Surface is dry prior to install
checkpoint-status |  |  | checkpoint | VCL has been checked for no damage (100x100 patch)
checkpoint-status |  |  | checkpoint | Joints flush (no gaps between stonewool)
checkpoint-status |  |  | checkpoint | Gutter edge flashing installed
checkpoint-group |  |  | section | Roof board HDP mechanically fixed
checkpoint-status |  |  | checkpoint | Surface is dry prior to install
checkpoint-status |  |  | checkpoint | Roof boards Installed tight and in brick pattern
checkpoint-status |  |  | checkpoint | Correct length screw with load washer min 20mm penetration into base deck
checkpoint-status |  |  | checkpoint | Insulation Board installed tight and no gaps
checkpoint-status |  |  | checkpoint | Installed as per wind uplift fixing plan
checkpoint-group |  |  | section | ILD system
checkpoint-status |  |  | checkpoint | Conductive continuity mesh installed
checkpoint-group |  |  | section | Roof board HDP Adhered with 600 board bond glue
checkpoint-status |  |  | checkpoint | Roof boards Installed tight and in brick pattern
checkpoint-status |  |  | checkpoint | Correct glue Armac 600u
checkpoint-status |  |  | checkpoint | Glue Installed as per suppliers specifcation Spray Armac 600u Board Bond 30mm wide beads continuously as 100mm centres.
checkpoint-status |  |  | checkpoint | Installed insulation to be covered with fibretite membrane in the same day
checkpoint-status |  |  | checkpoint | Any damaged board to be replaced with a full new board
checkpoint-group |  |  | section | Fibertite
checkpoint-status |  |  | checkpoint | Surface clean and free from debris, no excess moisture
checkpoint-status |  |  | checkpoint | Adhesive installed to substrate the width of the roll
checkpoint-status |  |  | checkpoint | Laying of membrane into the adhesive and Correct glue Armac 400u
checkpoint-status |  |  | checkpoint | Laping on adjacent membrane to be minimum of 75mm
checkpoint-status |  |  | checkpoint | Broom/weighted rolling of membrane into adhesive
checkpoint-status |  |  | checkpoint | Wipe and clean of laps prior to welding with acetone
checkpoint-status |  |  | checkpoint | Test weld with welding machine
checkpoint-status |  |  | checkpoint | Probe of seam with QA hook
checkpoint-status |  |  | checkpoint | ILD test
checkpoint-group |  |  | section | Fiberclad Flashings
checkpoint-status |  |  | checkpoint | Installed correctly according to specifications
checkpoint-status |  |  | checkpoint | Fixings and welding done according to specifications and details
checkpoint-status |  |  | checkpoint | Probe of weld with QA hook
checkpoint-group |  |  | section | Review and Sign off
checkpoint-status |  |  | checkpoint | All installation work complete, checked and reviewed as per specification
checkpoint-status |  |  | checkpoint | LT Mcguiness project manager sign off
holdpoint |  |  | signoff | Sign off
checklist-flat |  |  | checklist | SWP - Add Daily Cassette Log |  |  |  |  | Yes | SWP - Add Daily Cassette Log | 5bac1691-9618-41c4-8c78-56af8693af20
checkpoint-status |  |  | checkpoint | Date:
text | 2643390e-e445-575c-a993-e8fec637b98c |  | textbox
checkpoint-status |  |  | checkpoint | Cassette Number:
text | 5bcb58b6-a743-53f9-8baf-94a32b8c43fb |  | textbox
checkpoint-status |  |  | checkpoint | Record any delays:
text | a5e26ba1-428a-5dbf-b4fb-e5b189677ebd |  | textbox
checkpoint-status |  |  | checkpoint | Wind/Weather Conditions:
text | e04480ac-8ec4-5ae0-a777-e495cc70d89f |  | textbox
checkpoint-status |  |  | checkpoint | Comments/Issues/Observations:
text | c10c6a27-4c4b-5ee5-b850-e8256801d775 |  | textbox
checklist-sectioned |  |  | checklist | Parapets AWL |  |  |  |  | Yes | Parapets AWL | 5d3cc62d-6c33-4eb8-8077-b6d3a4c9e0b7
checkpoint-group |  |  | section | Pre Start
checkpoint-status |  |  | checkpoint | Area Accessible
checkpoint-status |  |  | checkpoint | Edge protection in place
checkpoint-status |  |  | checkpoint | Structure and substrate has been handed over by LTM. No check of falls by SWP
checkpoint-status |  |  | checkpoint | Max weight load on roof per pack is 500kg
checkpoint-group |  |  | section | Base Deck
checkpoint-status |  |  | checkpoint | Base deck installed as per agreed scope with lts
checkpoint-status |  |  | checkpoint | All penetration boxes and pipes to be installed through the base deck
checkpoint-status |  |  | checkpoint | Approved fixings used 12-14x20 class 4 steelteks with neos
checkpoint-status |  |  | checkpoint | Base deck screwed off at every purlin and every pan
checkpoint-status |  |  | checkpoint | Base deck stitched along side-laps at 300mm centres
checkpoint-group |  |  | section | VCL
checkpoint-status |  |  | checkpoint | Is the substrate clean, dry clear of swarf
checkpoint-status |  |  | checkpoint | Plywood parapet upstand joints flush and moisture under 18%
checkpoint-status |  |  | checkpoint | All areas covered and sheets lapped 100mm min
checkpoint-status |  |  | checkpoint | All holes/penetrations patched and watertight
checkpoint-group |  |  | section | Stonewool 150mm Insulation above VCL
checkpoint-status |  |  | checkpoint | Surface is dry prior to install
checkpoint-status |  |  | checkpoint | VCL has been checked for no damage (100x100 patch)
checkpoint-status |  |  | checkpoint | Joints flush (no gaps between stonewool)
checkpoint-status |  |  | checkpoint | Gutter edge flashing installed
checkpoint-group |  |  | section | Roof board HDP mechanically fixed
checkpoint-status |  |  | checkpoint | Surface is dry prior to install
checkpoint-status |  |  | checkpoint | Roof boards Installed tight and in brick pattern
checkpoint-status |  |  | checkpoint | Correct length screw with load washer min 20mm penetration into base deck and plywood upstand
checkpoint-status |  |  | checkpoint | Insulation Board installed tight and no gaps
checkpoint-status |  |  | checkpoint | Any damaged board to be replaced with a full new board
checkpoint-status |  |  | checkpoint | Installed insulation to be covered with fibretite membrane in the same day
checkpoint-status |  |  | checkpoint | Installed as per wind uplift fixing plan
checkpoint-group |  |  | section | ILD system
checkpoint-status |  |  | checkpoint | Conductive continuity mesh installed
checkpoint-group |  |  | section | Fibertite
checkpoint-status |  |  | checkpoint | Surface clean and free from debris, no excess moisture
checkpoint-status |  |  | checkpoint | Adhesive installed to substrate the width of the roll
checkpoint-status |  |  | checkpoint | Laying of membrane into parapet upstand with 220 glue
checkpoint-status |  |  | checkpoint | Laying of membrane into the adhesive and Correct glue Armac 400u
checkpoint-status |  |  | checkpoint | Laping on adjacent membrane to be minimum of 75mm
checkpoint-status |  |  | checkpoint | Broom/weighted rolling of membrane into adhesive
checkpoint-status |  |  | checkpoint | Wipe and clean of laps prior to welding with acetone
checkpoint-status |  |  | checkpoint | Test weld with welding machine
checkpoint-status |  |  | checkpoint | Probe of seam with QA hook
checkpoint-status |  |  | checkpoint | ILD test
checkpoint-group |  |  | section | Fiberclad Flashings
checkpoint-status |  |  | checkpoint | Installed correctly according to specifications
checkpoint-status |  |  | checkpoint | Fixings and welding done according to specifications and details
checkpoint-status |  |  | checkpoint | Probe of weld with QA hook
checkpoint-group |  |  | section | Review and Sign off
checkpoint-status |  |  | checkpoint | All installation work complete, checked and reviewed as per specification
checkpoint-status |  |  | checkpoint | LT Mcguiness project manager sign off
holdpoint |  |  | signoff | Sign off
checklist-sectioned | 25b39eca-9925-4693-94cd-e99a6c8f4f2d |  | checklist | Fibertite to Gutters Checklist |  |  |  |  | Yes | Fibertite to Gutters Checklist | 61661717-756d-4b9c-8cd8-b6c19d42f241
checkpoint-group | 55df924e-bbdd-43d5-80a9-6a283c84b091 |  | section | Prestart
checkpoint-status | fe2541d8-deb1-43af-9606-b4237fa83abc |  | checkpoint | Area accessible (free of gear and materials from other contractors)
checkpoint-status | a51c0c91-7ce6-4efa-8b86-57933bdd5e0c |  | checkpoint | Area fully ready for Membrane
checkpoint-group | 5fd85543-a7a8-4bdf-b51b-093ade994f12 |  | section | Fibertite Membrane
checkpoint-status | 8b54e24e-9daa-4e0a-82b9-30a73539eaaf |  | checkpoint | Roof board installed to gutter
checkpoint-status | 70093142-c40d-4b94-8565-0ffac0af6bbe |  | checkpoint | FiberTite installed to roof board
checkpoint-status | 3de23da7-020c-4b66-98bd-5a63322d885b |  | checkpoint | Laps cleaned and welded
checkpoint-status | 7fdaee3d-8f77-44b6-ad13-0bc8158850f6 |  | checkpoint | Outlets welded and cage clamp installed.
checkpoint-group | 23dd4070-2fa2-43f8-84c1-1f13c4679258 |  | section | Fiberclad Flashings
checkpoint-status | 86c4b1f1-eb3b-4102-b4b5-009f7dea81e0 |  | checkpoint | Installed correctly according to specifications (right way around)
checkpoint-status | 65110d2a-5338-47b7-94d8-0739a4f8b552 |  | checkpoint | Fixings and welding done according to details
checkpoint-status | d4e29d36-d732-4a5b-97b9-d0eb26d3b969 |  | checkpoint | Welding of Fibertite to flashings fully finished and QA'd with hook
checkpoint-group | 26fe8af9-572f-4718-9d7c-9773b4f950ff |  | section | Final Sign Off
checkpoint-status | 7a124950-d0e9-42c7-91a2-cbc17cc585fd |  | checkpoint | Area complete and ready for MC sign off
holdpoint | 7a7fe245-e2df-48e3-ab9b-6e32798f55c8 |  | signoff | Request Sign Off Signature
checklist-sectioned |  |  | checklist | Concrete Torch On Checklist - |  |  |  |  | Yes | Concrete Torch On Checklist | 628b8a08-2ac3-4392-9150-4ededda83980
checkpoint-group |  |  | section | Pre Start
checkpoint-status |  |  | checkpoint | Area accessible
checkpoint-status |  |  | checkpoint | Edge protection and safety installed
checkpoint-status |  |  | checkpoint | Substrate complete and ready for SWP (metal/concrete/ply)
checkpoint-status |  |  | checkpoint | Perimeter support installed installed if metal deck substrate
checkpoint-group |  |  | section | Concrete
checkpoint-status |  |  | checkpoint | Concrete clean and dry. Free from dirt/debris and ready for priming
checkpoint-status |  |  | checkpoint | All lumps and sharp concrete bits ground down/hammered down
checkpoint-status |  |  | checkpoint | Large holes filled with grout
checkpoint-group |  |  | section | Prime of Substrate
checkpoint-status |  |  | checkpoint | Substrate swept, dry and free of debri
checkpoint-group |  |  | section | Vapour Control Layer
checkpoint-status |  |  | checkpoint | Is the substrate clean, dry and clear of swarf
checkpoint-status |  |  | checkpoint | All areas covered and sheets lapped 50mm
checkpoint-status |  |  | checkpoint | All holes/penetrations patched and water tight
checkpoint-group |  |  | section | Insulation
checkpoint-status |  |  | checkpoint | Surface is dry prior to install
checkpoint-status |  |  | checkpoint | Vapour control layer has been checked for no damage
checkpoint-status |  |  | checkpoint | Insulation board installed in a brick pattern
checkpoint-status |  |  | checkpoint | Joints flush (no gaps between boards on ends)
checkpoint-status |  |  | checkpoint | Fixings at correct spacing according to spec if no Securock in system.
checkpoint-group |  |  | section | Securock
checkpoint-status |  |  | checkpoint | Is the surface dry
checkpoint-status |  |  | checkpoint | Installed in brick pattern
checkpoint-status |  |  | checkpoint | Correct length screw with recessed flat plates
checkpoint-status |  |  | checkpoint | Prime of Securrock
checkpoint-status |  |  | checkpoint | Installed as per wind uplift fixing plan for both edges and perimeters and main field of roof
checkpoint-group |  |  | section | Base Sheet
checkpoint-status |  |  | checkpoint | Install from low to high
checkpoint-status |  |  | checkpoint | Bleed of bitumen on overlap should be up to 10mm
checkpoint-status |  |  | checkpoint | Side laps a minimum of 80mm and end laps 150mm
checkpoint-status |  |  | checkpoint | Check of all welds at the end of the day
checkpoint-group |  |  | section | Cap Sheet
checkpoint-status |  |  | checkpoint | Install from low to high
checkpoint-status |  |  | checkpoint | Side laps a minimum of 80mm and end laps 150mm
checkpoint-status |  |  | checkpoint | Exposed vertical upstands terminated no less than 150mm above the roof and approved termination bar or cap flashing
checkpoint-status |  |  | checkpoint | Base flange of membrane shall extend onto the horizontal section of the roof a minimum of 200mm
checkpoint-status |  |  | checkpoint | Clamp and weld into overflows and outlets
checkpoint-status |  |  | checkpoint | Flood test of outlets
checkpoint-group |  |  | section | Sign Offs
checkpoint-status |  |  | checkpoint | Area complete and ready for MC sign off
holdpoint |  |  | signoff | REQUEST SIGN OFF SIGNATURE
checklist-sectioned |  |  | checklist | FiberTite Checklist - Area: |  |  |  |  | Yes | Xtreme FibreTite Checklist | 6c249880-08bb-4f25-9a62-60a2a0693ade
checkpoint-group |  |  | section | Pre Start
checkpoint-status |  |  | checkpoint | Area Accessible
checkpoint-status |  |  | checkpoint | Edge protection and safety installed
checkpoint-status |  |  | checkpoint | Substrate complete and ready for SWP (metal/concrete/ply)
checkpoint-status |  |  | checkpoint | Perimeter support installed installed if metal deck substrate
checkpoint-group |  |  | section | Metal Deck
checkpoint-status |  |  | checkpoint | Timber to have separation barrier
checkpoint-status |  |  | checkpoint | Base deck screwed down in every pan
checkpoint-status |  |  | checkpoint | Sheet edges stiched together at 300mm centres
checkpoint-group |  |  | section | Vapour Control Layer
checkpoint-status |  |  | checkpoint | Is the substrate clean, dry and clear of swarf
checkpoint-status |  |  | checkpoint | All areas covered and sheets lapped 50mm
checkpoint-status |  |  | checkpoint | All holes/penetrations patched and water tight
checkpoint-group |  |  | section | Acoustic Board
checkpoint-status |  |  | checkpoint | Is the surface dry
checkpoint-status |  |  | checkpoint | Installed in brick pattern
checkpoint-status |  |  | checkpoint | correct length screw with recessed flat plates
checkpoint-status |  |  | checkpoint | Installed as per wind uplift fixing plan for both edges and perimeters and main field of roof
checkpoint-group |  |  | section | Insulation
checkpoint-status |  |  | checkpoint | Surface is dry prior to install
checkpoint-status |  |  | checkpoint | Vapour control layer has been checked for no damage
checkpoint-status |  |  | checkpoint | Insulation board installed in a brick pattern
checkpoint-status |  |  | checkpoint | Joints flush (no gaps between boards on ends)
checkpoint-status |  |  | checkpoint | Fixings at correct spacing according to spec if no Securock in system.
checkpoint-group |  |  | section | HDP Roofboard
checkpoint-status |  |  | checkpoint | Is the surface dry
checkpoint-status |  |  | checkpoint | Installed in brick pattern
checkpoint-status |  |  | checkpoint | correct length screw with recessed flat plates
checkpoint-status |  |  | checkpoint | Installed as per wind uplift fixing plan for both edges and perimeters and main field of roof
checkpoint-group |  |  | section | FiberTite
checkpoint-status |  |  | checkpoint | Test weld with welding machine
checkpoint-status |  |  | checkpoint | Adhesive installed to substrate
checkpoint-status |  |  | checkpoint | Laying of membrane into the adhesive
checkpoint-status |  |  | checkpoint | Broom/rolling of membrane
checkpoint-status |  |  | checkpoint | Wipe and clean of laps prior to welding
checkpoint-status |  |  | checkpoint | Probe of seams with QA hook
checkpoint-status |  |  | checkpoint | Clamp and weld of outlets and overflows
checkpoint-status |  |  | checkpoint | Flood test of outlets
checkpoint-group |  |  | section | Fiberclad flashings
checkpoint-status |  |  | checkpoint | Installed correctly according to specifications (Right way around)
checkpoint-status |  |  | checkpoint | Fixings and welding done according to specifications and details
checkpoint-status |  |  | checkpoint | Probe of weld with QA hook
checkpoint-group |  |  | section | Signoffs
checkpoint-status |  |  | checkpoint | Area Complete (Request MC Signoff)
holdpoint |  |  | signoff | Request Signoff
checklist-sectioned |  |  | checklist | FiberTite Checklist - Area: |  |  |  |  | Yes | FibreTite Checklist | 6f165ad0-fe50-411c-957e-480e8c73fd4a
checkpoint-group |  |  | section | Pre Start
checkpoint-status |  |  | checkpoint | Area Accessible
checkpoint-status |  |  | checkpoint | Edge protection and safety installed
checkpoint-status |  |  | checkpoint | Substrate complete and ready for SWP (metal/concrete/ply)
checkpoint-status |  |  | checkpoint | Perimeter support installed installed if metal deck substrate
checkpoint-group |  |  | section | Metal Deck
checkpoint-status |  |  | checkpoint | Timber to have separation barrier
checkpoint-status |  |  | checkpoint | Base deck screwed down in every pan
checkpoint-status |  |  | checkpoint | Sheet edges stiched together at 300mm centres
checkpoint-group |  |  | section | Vapour Control Layer
checkpoint-status |  |  | checkpoint | Is the substrate clean, dry and clear of swarf
checkpoint-status |  |  | checkpoint | All areas covered and sheets lapped 50mm
checkpoint-status |  |  | checkpoint | All holes/penetrations patched and water tight
checkpoint-group |  |  | section | Insulation
checkpoint-status |  |  | checkpoint | Surface is dry prior to install
checkpoint-status |  |  | checkpoint | Vapour control layer has been checked for no damage
checkpoint-status |  |  | checkpoint | Insulation board installed in a brick pattern
checkpoint-status |  |  | checkpoint | Joints flush (no gaps between boards on ends)
checkpoint-status |  |  | checkpoint | Fixings at correct spacing according to spec if no Securock in system.
checkpoint-group |  |  | section | Securock
checkpoint-status |  |  | checkpoint | Is the surface dry
checkpoint-status |  |  | checkpoint | Installed in brick pattern
checkpoint-status |  |  | checkpoint | correct length screw with recessed flat plates
checkpoint-status |  |  | checkpoint | Installed as per wind uplift fixing plan for both edges and perimeters and main field of roof
checkpoint-group |  |  | section | FiberTite
checkpoint-status |  |  | checkpoint | Test weld with welding machine
checkpoint-status |  |  | checkpoint | Adhesive installed to substrate
checkpoint-status |  |  | checkpoint | Laying of membrane into the adhesive
checkpoint-status |  |  | checkpoint | Broom/rolling of membrane
checkpoint-status |  |  | checkpoint | Wipe and clean of laps prior to welding
checkpoint-status |  |  | checkpoint | Probe of seams with QA hook
checkpoint-status |  |  | checkpoint | Clamp and weld of outlets and overflows
checkpoint-status |  |  | checkpoint | Flood test of outlets
checkpoint-group |  |  | section | Fiberclad flashings
checkpoint-status |  |  | checkpoint | Installed correctly according to specifications (Right way around)
checkpoint-status |  |  | checkpoint | Fixings and welding done according to specifications and details
checkpoint-status |  |  | checkpoint | Probe of weld with QA hook
checkpoint-group |  |  | section | Signoffs
checkpoint-status |  |  | checkpoint | Area Complete (Request MC Signoff)
holdpoint |  | Invalid dependant | signoff | Request Signoff
checklist-sectioned |  |  | checklist | Fibertherm Checklist |  |  |  |  | Yes | Fibertherm Checklist | 6f6ef8cc-34a3-452c-9e44-dd14cf593c1a
checkpoint-group |  |  | section | Pre start
checkpoint-status |  |  | checkpoint | Area Accessable
checkpoint-status |  |  | checkpoint | Edge Protection and sfatey installed
checkpoint-status |  |  | checkpoint | Substrate complete and ready (purlins/ply)
checkpoint-status |  |  | checkpoint | Perimtere support installed if metal deck substrate
checkpoint-group |  |  | section | Metal Deck
checkpoint-status |  |  | checkpoint | Timber to have separation
checkpoint-status |  |  | checkpoint | End openings to have closure foam installed
checkpoint-status |  |  | checkpoint | Base deck screwed down in every pan
checkpoint-status |  |  | checkpoint | VCL tape to be installed to all sheet laps
checkpoint-status |  |  | checkpoint | VCL tape to all upstands
checkpoint-group |  |  | section | Post and Rail install
checkpoint-status |  |  | checkpoint | Post installed at correct fixing centers
checkpoint-status |  |  | checkpoint | Thermal break pad under post foot
checkpoint-status |  |  | checkpoint | Rail installed to posts
checkpoint-status |  |  | checkpoint | Gutter line colsure/drip edge flashing installed
checkpoint-group |  |  | section | Insulation install
checkpoint-status |  |  | checkpoint | Specified Insulation installed
checkpoint-status |  |  | checkpoint | No Gaps
checkpoint-group |  |  | section | Top Deck install
checkpoint-status |  |  | checkpoint | Lay sheets straight
checkpoint-status |  |  | checkpoint | Hang over into gutter min 75mm
checkpoint-status |  |  | checkpoint | Top end of sheets turned up
checkpoint-status |  |  | checkpoint | Bottom end of sheets turned down
checkpoint-status |  |  | checkpoint | Fixing back to rail
checkpoint-status |  |  | checkpoint | Profile washers
checkpoint-status |  |  | checkpoint | Screwed off as per fixing plan
checkpoint-group |  |  | section | Flashing install
checkpoint-status |  |  | checkpoint | Installed correctly, accoriding to spec's & drawings
checkpoint-status |  |  | checkpoint | Fixings according to specs & details
checkpoint-group |  |  | section | Sign offs
checkpoint-status |  |  | checkpoint | Sign off
checklist-flat |  |  | checklist | Delay Checklist |  |  |  |  | Yes | Add Delay Checklist | 6f9278ca-b20f-42b4-9b82-536856d3b1b5
checkpoint-no-status |  |  | checkpoint | Delay details.
text | ae5b692f-ee75-4a3d-90e7-43a6b2bca49e |  | textbox | Date:
text | 8e11a44b-51f7-4a8f-9494-ec9e467452ec |  | textbox | Description:
text | 22cd20b8-86af-49a9-97d4-39d5b860ca1a |  | textbox | Area/Grids:
text | e5ab19af-90b5-4328-9a8b-ee0707087643 |  | textbox | Wind/Weather Conditions:
checklist-sectioned |  |  | checklist | Cladding Install |  |  |  |  | Yes | Cladding Install Checklist | 72294366-6502-401d-936d-d8969417b6e6
checkpoint-group |  |  | section | Prestart
checkpoint-status |  |  | checkpoint | Area accessible
checkpoint-status |  |  | checkpoint | Substrate ready (check plans)
checkpoint-status |  |  | checkpoint | Design/plans/approval complete
checkpoint-group |  |  | section | Install
checkpoint-status |  |  | checkpoint | Bottom flashing installed straight/level all the way around
checkpoint-status |  |  | checkpoint | Flashing tape installed (check plans)
checkpoint-status |  |  | checkpoint | Window/door/louvre flashings installed according to plans/best practice
checkpoint-status |  |  | checkpoint | First sheet laid straight/plumb
checkpoint-status |  |  | checkpoint | Screw pattern according to plan/spec/best practice
checkpoint-status |  |  | checkpoint | Finish flashings completed and sealed properly
checkpoint-group |  |  | section | Sign Off
checkpoint-status |  |  | checkpoint | Cladding Install Complete
holdpoint |  |  | signoff | Request Sign Off
checklist-sectioned |  |  | checklist | SWP - QA - Fiberglass System Checklist |  |  |  |  | Yes | SWP - QA - Fiberglass System Checklist | 72d6d97d-be02-459d-8c95-c4061bac540e
checkpoint-group |  |  | section | Prestart
checkpoint-status |  |  | checkpoint | Area accessible
checkpoint-status |  |  | checkpoint | Edge protection and safety installed
checkpoint-status |  |  | checkpoint | Substrate complete and ready for SWP
checkpoint-group |  |  | section | Surface Prep
checkpoint-status |  |  | checkpoint | Concrete free of contaminants
checkpoint-status |  |  | checkpoint | Concrete flat and smooth
checkpoint-status |  |  | checkpoint | Bug holes in plinths filled and smooth
checkpoint-status |  |  | checkpoint | All 90deg corners chamfered
checkpoint-group |  |  | section | Membrane install
checkpoint-status |  |  | checkpoint | Install sealant angle fillets to all wall floor junctions
checkpoint-status |  |  | checkpoint | Prime surfaces with Epistixx
checkpoint-status |  |  | checkpoint | 1st body coat with 300gram fiberglass installed
checkpoint-status |  |  | checkpoint | 2nd body coat
checkpoint-status |  |  | checkpoint | 3rd body coat
checkpoint-status |  |  | checkpoint | Traxx 2000 wear coat.
checkpoint-group |  |  | section | Review and Sign Off
checkpoint-status |  |  | checkpoint | Area left clean and tidy
checkpoint-status |  |  | checkpoint | All installation work complete, checked and reviewed as per specification
checkpoint-status |  |  | checkpoint | Client / Main Contractor sign off
checklist-sectioned |  |  | checklist | SWP - QA - Torch On Warmroof to Concrete Checklist |  |  |  |  | Yes | SWP - QA - Torch On Warmroof to Concrete Checklist | 7459bd32-bd01-4aa4-997a-42e5f0e50e48
checkpoint-group |  |  | section | Pre Start
checkpoint-status |  |  | checkpoint | Area accessible
checkpoint-status |  |  | checkpoint | Edge protection and safety installed
checkpoint-status |  |  | checkpoint | Substrate complete and ready for SWP
checkpoint-group |  |  | section | Concrete
checkpoint-status |  |  | checkpoint | Concrete clean and dry. Free from dirt/debris and ready for priming
checkpoint-status |  |  | checkpoint | All lumps and sharp concrete bits ground down/hammered down
checkpoint-status |  |  | checkpoint | Large holes filled with grout
checkpoint-group |  |  | section | Vapour Control Layer
checkpoint-status |  |  | checkpoint | Is the substrate clean, dry and clear of swarf
checkpoint-status |  |  | checkpoint | All areas covered and sheets lapped 50mm
checkpoint-status |  |  | checkpoint | All holes/penetrations patched and water tight
checkpoint-group |  |  | section | Insulation
checkpoint-status |  |  | checkpoint | Surface is dry prior to install
checkpoint-status |  |  | checkpoint | Vapour control layer has been checked for no damage
checkpoint-status |  |  | checkpoint | Insulation board installed
checkpoint-status |  |  | checkpoint | Joints flush (no gaps between boards on ends)
checkpoint-group |  |  | section | Securock
checkpoint-status |  |  | checkpoint | Is the surface dry
checkpoint-status |  |  | checkpoint | Installed in brick pattern
checkpoint-status |  |  | checkpoint | Correct length screw with load washer
checkpoint-status |  |  | checkpoint | Prime of Securrock
checkpoint-status |  |  | checkpoint | Installed as per wind uplift fixing plan
checkpoint-group |  |  | section | Base Sheet
checkpoint-status |  |  | checkpoint | Install from low to high
checkpoint-status |  |  | checkpoint | Side laps a minimum of 80mm and end laps 150mm
checkpoint-status |  |  | checkpoint | Check of all welds at the end of the day
checkpoint-group |  |  | section | Cap Sheet
checkpoint-status |  |  | checkpoint | Install from low to high
checkpoint-status |  |  | checkpoint | Side laps a minimum of 80mm and end laps 150mm
checkpoint-status |  |  | checkpoint | Exposed vertical upstands terminated no less than 150mm above the roof and approved termination bar or cap flashing
checkpoint-status |  |  | checkpoint | Base flange of membrane shall extend onto the horizontal section of the roof a minimum of 100mm
checkpoint-status |  |  | checkpoint | Clamps / rings / baskets press into overflows and outlets
checkpoint-status |  |  | checkpoint | Flood test / ELD tested
checkpoint-group |  |  | section | Review and Sign Off
checkpoint-status |  |  | checkpoint | Area left clean and tidy
checkpoint-status |  |  | checkpoint | All installation work complete, checked and reviewed as per specification
checkpoint-status |  |  | checkpoint | Client / Main Contractor sign off
checklist-sectioned |  |  | checklist | Metal Deck Torch On Checklist - |  |  |  |  | Yes | Metal Deck Torch On Checklist | 77d4b6c5-29d3-4056-a94d-9e7fe5d671e0
checkpoint-group |  |  | section | Pre Start
checkpoint-status |  |  | checkpoint | Area accessible
checkpoint-status |  |  | checkpoint | Edge protection and safety installed
checkpoint-status |  |  | checkpoint | Substrate complete and ready for SWP (metal/concrete/ply)
checkpoint-status |  |  | checkpoint | Perimeter support installed installed if metal deck substrate
checkpoint-group |  |  | section | Metal Deck
checkpoint-status |  |  | checkpoint | Timber to have separation barrier
checkpoint-status |  |  | checkpoint | Base deck screwed down in every pan
checkpoint-status |  |  | checkpoint | Sheet edges stitched together at 300mm centres
checkpoint-status |  |  | checkpoint | No sharp edges protruding
checkpoint-group |  |  | section | Prime of Substrate
checkpoint-status |  |  | checkpoint | Substrate swept, dry and free of debri
checkpoint-group |  |  | section | Vapour Control Layer
checkpoint-status |  |  | checkpoint | Is the substrate clean, dry and clear of swarf
checkpoint-status |  |  | checkpoint | All areas covered and sheets lapped 50mm
checkpoint-status |  |  | checkpoint | All holes/penetrations patched and water tight
checkpoint-group |  |  | section | Insulation
checkpoint-status |  |  | checkpoint | Surface is dry prior to install
checkpoint-status |  |  | checkpoint | Vapour control layer has been checked for no damage
checkpoint-status |  |  | checkpoint | Insulation board installed in a brick pattern
checkpoint-status |  |  | checkpoint | Joints flush (no gaps between boards on ends)
checkpoint-status |  |  | checkpoint | Fixings at correct spacing according to spec if no Securock in system.
checkpoint-group |  |  | section | Securock
checkpoint-status |  |  | checkpoint | Is the surface dry
checkpoint-status |  |  | checkpoint | Installed in brick pattern
checkpoint-status |  |  | checkpoint | Correct length screw with recessed flat plates
checkpoint-status |  |  | checkpoint | Prime of Securrock
checkpoint-status |  |  | checkpoint | Installed as per wind uplift fixing plan for both edges and perimeters and main field of roof
checkpoint-group |  |  | section | Base Sheet
checkpoint-status |  |  | checkpoint | Install from low to high
checkpoint-status |  |  | checkpoint | Bleed of bitumen on overlap should be up to 10mm
checkpoint-status |  |  | checkpoint | Side laps a minimum of 80mm and end laps 150mm
checkpoint-status |  |  | checkpoint | Check of all welds at the end of the day
checkpoint-group |  |  | section | Cap Sheet
checkpoint-status |  |  | checkpoint | Install from low to high
checkpoint-status |  |  | checkpoint | Side laps a minimum of 80mm and end laps 150mm
checkpoint-status |  |  | checkpoint | Exposed vertical upstands terminated no less than 150mm above the roof and approved termination bar or cap flashing
checkpoint-status |  |  | checkpoint | Base flange of membrane shall extend onto the horizontal section of the roof a minimum of 200mm
checkpoint-status |  |  | checkpoint | Clamp and weld into overflows and outlets
checkpoint-status |  |  | checkpoint | Flood test of outlets
checkpoint-group |  |  | section | Sign Offs
checkpoint-status |  |  | checkpoint | Area complete and ready for MC sign off
holdpoint |  |  | signoff | REQUEST SIGN OFF SIGNATURE
checklist-flat |  |  | checklist | Ridge & Valley Flashing Installation - |  |  |  |  | Yes | Ridge & Valley Flashing Installation Checklist | 795677b5-4454-4aef-b553-28270499dd47
checkpoint-status |  |  | checkpoint | Install Metal deck, VCL, PIr and Securock into lifting eyes
checkpoint-status |  |  | checkpoint | Check vapour barrier is connected
checkpoint-status |  |  | checkpoint | Install expansion foam to joint if required
checkpoint-status |  |  | checkpoint | Install flashing under Roof membrane, screws at 300mm centres
checkpoint-status |  |  | checkpoint | Glue FB membrane onto flashing
checkpoint-status |  |  | checkpoint | Install 70mm x 70mm FiberTite SM membrane to valley/ridge to a straight chalk line
checkpoint-status |  |  | checkpoint | Probe membrane joins
checklist-flat |  |  | checklist | Defect - |  |  |  |  | Yes | Defect Checklist | 7e45a245-dc2c-4259-9667-7355042ca13d
checkpoint-status |  |  | checkpoint | Defect details recorded
text | 9b18e909-7530-4d08-ad54-acb417409980 |  | textbox | Explanation of defect:
text | 3af60290-922d-4e09-aeb9-b795186cbbd5 |  | textbox | Area:
text | da7b5fcc-182d-4ccf-ade5-02dfaae6dedb |  | textbox | Party responsible for damages:
text | f37cdc9e-47d2-43c7-b8ce-36034d624bbc |  | textbox | Efforts required for repair:
text | 16d78d9b-0a7d-4e07-bb38-68e664e6d30e |  | textbox | Man hours required for repair:
holdpoint |  |  | signoff | Request Approval from Main Contractor
checkpoint-status |  |  | checkpoint | Defect Fixed
holdpoint |  |  | signoff | Request Defect signoff
checklist-sectioned |  |  | checklist | SWP - QA - Torch on Warmroof Over Plywood Checklist |  |  |  |  | Yes | SWP - QA - Torch on Warmroof Over Plywood Checklist | 81ab739a-f37d-4424-936f-af7e63d5675b
checkpoint-group |  |  | section | Pre Start
checkpoint-status |  |  | checkpoint | Area accessible
checkpoint-status |  |  | checkpoint | Edge protection and safety installed
checkpoint-status |  |  | checkpoint | Substrate complete and ready for SWP
checkpoint-group |  |  | section | Plywood
checkpoint-status |  |  | checkpoint | Plywood clean and dry. Free from dirt/debris and and ready for priming
checkpoint-status |  |  | checkpoint | No screws/nails/fixings popping up
checkpoint-status |  |  | checkpoint | Plywood joints flush and even
checkpoint-group |  |  | section | Vapour Control Layer
checkpoint-status |  |  | checkpoint | Is the substrate clean, dry and clear of swarf
checkpoint-status |  |  | checkpoint | All areas covered and sheets lapped 50mm
checkpoint-status |  |  | checkpoint | All holes/penetrations patched and water tight
checkpoint-group |  |  | section | Insulation
checkpoint-status |  |  | checkpoint | Surface is dry prior to install
checkpoint-status |  |  | checkpoint | Vapour control layer has been checked for no damage
checkpoint-status |  |  | checkpoint | Insulation board installed
checkpoint-status |  |  | checkpoint | Joints flush (no gaps between boards on ends)
checkpoint-group |  |  | section | Securock
checkpoint-status |  |  | checkpoint | Is the surface dry
checkpoint-status |  |  | checkpoint | Installed in brick pattern
checkpoint-status |  |  | checkpoint | Correct length screw with recessed flat plates
checkpoint-status |  |  | checkpoint | Prime of Securrock
checkpoint-status |  |  | checkpoint | Installed as per wind uplift fixing plan
checkpoint-group |  |  | section | Base Sheet
checkpoint-status |  |  | checkpoint | Install from low to high
checkpoint-status |  |  | checkpoint | Side laps a minimum of 80mm and end laps 150mm
checkpoint-status |  |  | checkpoint | Check of all welds at the end of the day
checkpoint-group |  |  | section | Cap Sheet
checkpoint-status |  |  | checkpoint | Install from low to high
checkpoint-status |  |  | checkpoint | Side laps a minimum of 80mm and end laps 150mm
checkpoint-status |  |  | checkpoint | Exposed vertical upstands terminated no less than 150mm above the roof and approved termination bar or cap flashing
checkpoint-status |  |  | checkpoint | Base flange of membrane shall extend onto the horizontal section of the roof a minimum of 100mm
checkpoint-status |  |  | checkpoint | Clamps / rings / baskets installed and press into overflows and outlets
checkpoint-status |  |  | checkpoint | Flood test / ILD checked
checkpoint-group |  |  | section | Review and Sign Off
checkpoint-status |  |  | checkpoint | Area left clean and tidy
checkpoint-status |  |  | checkpoint | All installation work complete, checked and reviewed as per specification
checkpoint-status |  |  | checkpoint | Client / Main Contractor sign off
checklist-sectioned |  |  | checklist | MSR Checklist - Area: |  |  |  |  | Yes | zSYS - MSR Checklist (old version) | 82a27873-3ff6-4db5-8015-2cb0a839a78c
checkpoint-group |  |  | section | Pre Start
checkpoint-status |  |  | checkpoint | Area Accessible
checkpoint-status |  |  | checkpoint | Edge protection and safety installed
checkpoint-status |  |  | checkpoint | Substrate complete and ready for SWP (purlins/ply)
checkpoint-status |  |  | checkpoint | Perimeter support installed installed if metal deck substrate
checkpoint-group |  |  | section | Metal Deck
checkpoint-status |  |  | checkpoint | Timber to have separation barrier
checkpoint-status |  |  | checkpoint | Base deck screwed down in every pan
checkpoint-status |  |  | checkpoint | Sheet edges stiched together at 300mm centres
checkpoint-group |  |  | section | Vapour Control Layer
checkpoint-status |  |  | checkpoint | Is the substrate clean, dry and clear of swarf
checkpoint-status |  |  | checkpoint | All areas covered and sheets lapped 50mm
checkpoint-status |  |  | checkpoint | All holes/penetrations patched and water tight
checkpoint-group |  |  | section | Insulation
checkpoint-status |  |  | checkpoint | Surface is dry prior to install
checkpoint-status |  |  | checkpoint | Vapour control layer has been checked for no damage
checkpoint-status |  |  | checkpoint | Insulation board installed in a brick pattern
checkpoint-status |  |  | checkpoint | Joints flush (no gaps between boards on ends)
checkpoint-status |  |  | checkpoint | Fixings at correct spacing according to spec if no Securock in system.
checkpoint-group |  |  | section | Securock
checkpoint-status |  |  | checkpoint | Is the surface dry
checkpoint-status |  |  | checkpoint | Installed in brick pattern
checkpoint-status |  |  | checkpoint | correct length screw with recessed flat plates
checkpoint-status |  |  | checkpoint | Installed as per wind uplift fixing plan for both edges and perimeters and main field of roof
checkpoint-group |  |  | section | Topdeck Install
checkpoint-status |  |  | checkpoint | Covertek Installed with 150mm overlap
checkpoint-status |  |  | checkpoint | Drip edge installed
checkpoint-status |  |  | checkpoint | Lay sheet with 75mm gutter overhang
checkpoint-status |  |  | checkpoint | Top end of sheet turned up
checkpoint-status |  |  | checkpoint | Fixing back into purlin
checkpoint-status |  |  | checkpoint | Closure foam to gutter end
checkpoint-status |  |  | checkpoint | Profile Washers over 12m
checkpoint-status |  |  | checkpoint | Sheets straight & perpendicular to gutter
checkpoint-status |  |  | checkpoint | Screw pattern as per fixing plan
checkpoint-group |  |  | section | Roof flashings
checkpoint-status |  |  | checkpoint | Installed correctly according to specification & drawings
checkpoint-status |  |  | checkpoint | Fixings done according to specifications and details
checkpoint-group |  |  | section | Signoffs
checkpoint-status |  |  | checkpoint | Area Complete (Request MC Signoff)
holdpoint |  | Invalid dependant | signoff | Request Signoff
checklist-flat |  |  | checklist | SWP - Add Variation Checklist |  |  |  |  | Yes | SWP - Add Variation Checklist | 82dd3869-93da-478f-bab7-74a2c3d602cc
checkpoint-status |  |  | checkpoint | Variation Details Approved
text | 810baddb-c146-5d9b-a897-33af55ca0c56 |  | textbox | Reference/Drawing/Instruction Number
text | a4ed651a-edec-59b7-be20-f48046f79f92 |  | textbox | Variation Area
text | 9cf43819-d13d-5317-ba76-473f10bbd2fb |  | textbox | Materials & labour breakdown
holdpoint |  |  | signoff | Request Variation Acknowledgement
checkpoint-status |  |  | checkpoint | Variation Completed
holdpoint |  |  | signoff | Request Variation Signoff
folder-normal |  |  | checklist | New Files Folder: |  |  |  |  | Yes | Add Files Folder | 9146a451-725c-45ba-b75c-ae28ae8c4f86
checklist-flat |  |  | checklist | SWP - Add Dayworks Checklist |  |  |  |  | Yes | SWP - Add Dayworks Checklist | 9322f972-a3c0-4ee9-9ba2-98929affe64a
checkpoint-status |  |  | checkpoint | Day Work Details
text | 840e22ba-3822-5d16-b1d5-0cfea465c815 |  | textbox | NTSC / SI #:
text | e6c84cab-3a2d-51c4-bc19-fb4d0b61a167 |  | textbox | Labours (HR)
text | fa421bbe-0542-52fe-92fe-b70d240fb988 |  | textbox | Work Description:
text | b95be09e-c624-52f2-8942-e70f36a52bc8 |  | textbox | Materials:
text | c1255297-035d-52f6-9024-8c5b0183045b |  | textbox | SWP Representative. Prepared By:
text | 1bad6497-b1a4-516d-a020-765c0cee8a70 |  | textbox | Client Representative. Confirmed By:
holdpoint |  |  | signoff | Request Signature Signoff
checklist-sectioned |  |  | checklist | SWP - QA - Fibertite Warm Roof Over Concrete Checklist |  |  |  |  | Yes | SWP - QA - Fibertite Warm Roof Over Concrete Checklist | 9365b674-9f36-4df7-ab9e-d06ec12d9531
checkpoint-group |  |  | section | Prestart
checkpoint-status |  |  | checkpoint | Area accessible
checkpoint-status |  |  | checkpoint | Edge protection and safety installed
checkpoint-status |  |  | checkpoint | Substrate complete and ready for SWP
checkpoint-group |  |  | section | Concrete Substrate
checkpoint-status |  |  | checkpoint | Substrate clean and dry. Free from dirt/debris contamination and ready for membrane
checkpoint-status |  |  | checkpoint | All lumps and sharp concrete bits ground/hammered down
checkpoint-status |  |  | checkpoint | Large holes filled with grout
checkpoint-group |  |  | section | Vapor Control Layer
checkpoint-status |  |  | checkpoint | Substrate clean, dry, and free of debris
checkpoint-status |  |  | checkpoint | All areas covered and sheets lapped 50mm
checkpoint-status |  |  | checkpoint | All holes/penetrations patched and water tight
checkpoint-group |  |  | section | Insulation
checkpoint-status |  |  | checkpoint | Surface is dry prior to install
checkpoint-status |  |  | checkpoint | Vapor control layer has been checked and no damage
checkpoint-status |  |  | checkpoint | Insulation boards installed
checkpoint-status |  |  | checkpoint | Joints flush (no gaps between boards)
checkpoint-status |  |  | checkpoint | Correct length of fixing with load washer if no Securock
checkpoint-group |  |  | section | Securock
checkpoint-status |  |  | checkpoint | Surface is dry prior to install
checkpoint-status |  |  | checkpoint | Installed in brick pattern
checkpoint-status |  |  | checkpoint | Correct length of fixing with load washer
checkpoint-group |  |  | section | Fibertite
checkpoint-status |  |  | checkpoint | Adhesive installed to substrate
checkpoint-status |  |  | checkpoint | Laying of membrane into adhesive
checkpoint-status |  |  | checkpoint | Broom/rolling of membrane
checkpoint-status |  |  | checkpoint | Wipe and clean laps prior to welding
checkpoint-status |  |  | checkpoint | Test weld with the welding machines
checkpoint-status |  |  | checkpoint | Probe of seam with QA hook
checkpoint-status |  |  | checkpoint | Membrane dressed into drains/outlets
checkpoint-status |  |  | checkpoint | Claps/rings/baskets installed
checkpoint-status |  |  | checkpoint | Flood/ILD tested
checkpoint-group |  |  | section | Fiberclad Flashings
checkpoint-status |  |  | checkpoint | Installed correctly according to specifications (right way around)
checkpoint-status |  |  | checkpoint | Fixings and welding done according to specifications and details
checkpoint-status |  |  | checkpoint | Probe of weld with QA hook
checkpoint-group |  |  | section | Review and Sign Off
checkpoint-status |  |  | checkpoint | Area left clean and tidy
checkpoint-status |  |  | checkpoint | All installation work complete, checked and reviewed as per specification
checkpoint-status |  |  | checkpoint | Client / Main Contractor sign off
checklist-sectioned |  |  | checklist | Gutter Install |  |  |  |  | Yes | Gutter Install Checklist | 9a8b900c-ba74-4ed3-8291-a30746c4e5d5
checkpoint-group |  |  | section | Prestart
checkpoint-status |  |  | checkpoint | Area accessible and ready to install
checkpoint-status |  |  | checkpoint | Materials ready
checkpoint-status |  |  | checkpoint | Substrate ready (check plans)
checkpoint-group |  |  | section | Install
checkpoint-status |  |  | checkpoint | Brackets installed according to plans/spec/best practice
checkpoint-status |  |  | checkpoint | Gutter lapped and sealed correctly according to best practice
checkpoint-status |  |  | checkpoint | All terminations and ends folded/sealed properly
checkpoint-group |  |  | section | Sign Off
checkpoint-status |  |  | checkpoint | Cladding Install Complete
holdpoint |  |  | signoff | Request Sign Off
checklist-sectioned |  |  | checklist | Resiplast to Nibs & Rattle Space - |  |  |  |  | Yes | Resiplast to Nibs & Rattle Space Checklist | 9c7c1c32-84f2-4ccc-a626-c2bf29524906
checkpoint-group |  |  | section | Pre Start
checkpoint-status |  |  | checkpoint | SSSP onsite
checkpoint-status |  |  | checkpoint | Photos of any existing linemarkings installed
checkpoint-status |  |  | checkpoint | Fencing demarcation installed
checkpoint-status |  |  | checkpoint | Site signage installed
checkpoint-status |  |  | checkpoint | Area accessible
checkpoint-status |  |  | checkpoint | Substrate complete and ready for SWP
checkpoint-group |  |  | section | Surface Prep
checkpoint-status |  |  | checkpoint | Removal of existing coatings completed
checkpoint-status |  |  | checkpoint | Grind of substrate
checkpoint-status |  |  | checkpoint | Shortblast of substrate to achieve suitable profile
checkpoint-group |  |  | section | Pre-start of membrane install
checkpoint-status |  |  | checkpoint | Substrate Dry
checkpoint-group |  |  | section | Membrane Install
checkpoint-status |  |  | checkpoint | Prime of substrate
checkpoint-status |  |  | checkpoint | Membrane layer installed
checkpoint-status |  |  | checkpoint | Wear layer installed and broadcast
checkpoint-status |  |  | checkpoint | Excess broadcast swept and removed
checkpoint-status |  |  | checkpoint | Top coat
checkpoint-status |  |  | checkpoint | Area handover
checklist-flat |  |  | checklist | Daily Cassette Log - |  |  |  |  | Yes | Daily Cassette Log | a1ca750e-7d19-4a98-a4ab-ff8de09dc96f
checkpoint-no-status |  |  | checkpoint | Date:
text | e5ab19af-90b5-4328-9a8b-ee0707087643 |  | textbox
checkpoint-no-status |  |  | checkpoint | Cassette Number:
text | 8e11a44b-51f7-4a8f-9494-ec9e467452ec |  | textbox
checkpoint-no-status |  |  | checkpoint | Record any delays:
text | 22cd20b8-86af-49a9-97d4-39d5b860ca1a |  | textbox
checkpoint-no-status |  |  | checkpoint | Wind/Weather Conditions:
text | 5114a122-dcf7-44a7-be38-8623182196af |  | textbox
checkpoint-no-status |  |  | checkpoint | Comments/Issues/Observations:
text | a6aebd36-6433-4aca-b8f4-ef6216c059cf |  | textbox
checklist-sectioned |  |  | checklist | Carpark MMA - |  |  |  |  | Yes | Carpark MMA Checklist | a687482d-4e2c-4860-b100-4a7c8bed254e
checkpoint-group |  |  | section | Pre Start
checkpoint-status |  |  | checkpoint | SSSP onsite
checkpoint-status |  |  | checkpoint | Photos of any existing linemarkings installed
checkpoint-status |  |  | checkpoint | Fencing demarcation installed
checkpoint-status |  |  | checkpoint | Site signage installed
checkpoint-status |  |  | checkpoint | Area Accessible
checkpoint-status |  |  | checkpoint | Substrate complete and ready for SWP
checkpoint-group |  |  | section | Surface Prep
checkpoint-status |  |  | checkpoint | Removal of coatings
checkpoint-status |  |  | checkpoint | Grind of substrate
checkpoint-status |  |  | checkpoint | Shotblast of substrate to achieve suitable profile
checkpoint-group |  |  | section | Pre-start of membrane install
checkpoint-status |  |  | checkpoint | Substrate dry
checkpoint-group |  |  | section | Membrane install
checkpoint-status |  |  | checkpoint | Prime of substrate
checkpoint-status |  |  | checkpoint | Stripe out cracks
checkpoint-status |  |  | checkpoint | Map out areas based on coverage rates for install
checkpoint-status |  |  | checkpoint | Membrane layer installed
checkpoint-status |  |  | checkpoint | Wear layer installed and broadcast
checkpoint-status |  |  | checkpoint | Excess broadcast swept and removed
checkpoint-status |  |  | checkpoint | 1st Top coat
checkpoint-status |  |  | checkpoint | 2nd top coat
checkpoint-status |  |  | checkpoint | Linemarking installed
checkpoint-status |  |  | checkpoint | Site cleared and broken down
checkpoint-status |  |  | checkpoint | Site cleared and broken down
checklist-sectioned |  |  | checklist | Metal Flashing Install |  |  |  |  | Yes | Metal Flashing Install Checklist | add1da97-7cf9-46f7-ad1c-8824f54b6e60
checkpoint-group |  |  | section | Prestart
checkpoint-status |  |  | checkpoint | Area accessible
checkpoint-status |  |  | checkpoint | Edge Protection/safe access installed (safe to be on the roof)
checkpoint-status |  |  | checkpoint | Substrate complete and ready for flashings
checkpoint-group |  |  | section | Underlay
checkpoint-status |  |  | checkpoint | Underlay installed between substrate and new flashing
checkpoint-status |  |  | checkpoint | Overlapped a minimum of 100mm
checkpoint-status |  |  | checkpoint | All areas under new flashing completely covered
checkpoint-status |  |  | checkpoint | Secured so it will not blow away if flashing not being installed immediately
checkpoint-group |  |  | section | Metal Flashing Install
checkpoint-status |  |  | checkpoint | Installed with a minimum upstand of 150mm or according to drawings
checkpoint-status |  |  | checkpoint | Expansion joint installed if needed (i.e. with runs longer than 12m for coloursteel or 8m for Ali.)
checkpoint-status |  |  | checkpoint | Fixings according to Code as a minimum (or plans if more are required) in a straight line
checkpoint-status |  |  | checkpoint | Laid in a straight and tidy manner
checkpoint-status |  |  | checkpoint | All laps and junctions sealed properly and facing away from waterflow
checkpoint-status |  |  | checkpoint | All visible ends & junctions cut and folded straight and tidy
checkpoint-group |  |  | section | Sign Off
checkpoint-status |  |  | checkpoint | Area complete and ready for MC sign off
holdpoint |  |  | signoff | REQUEST SIGNATURE SIGN OFF
checklist-flat |  |  | checklist | Flood Test Area: |  |  |  |  | Yes | Add Flood Testing Checklist | afca4882-452f-4aae-85db-090033bf50e8
checkpoint-status |  |  | checkpoint | Is area fully finished, QA’d and ready to be tested
checkpoint-no-status |  |  | checkpoint | Flood test details
text | dc968f8f-9cf1-485a-a65f-e4087427ee32 |  | textbox | Date:
text | b0fb2bc4-3c3c-47bb-93fe-add4a651804d |  | textbox | Area tested:
text | befd486d-6456-4e39-ba95-1395566ebfda |  | textbox | Duration:
button | 3fff6840-5866-4f4c-96c8-494f7e9efd79 |  | button | Have you checked regularly for leaks | Yes, No, N/A
button | 050fef10-15f2-4590-ba62-2a0b1b1b0a29 |  | button | Is there rain in the forecast | Yes, No, N/A
button | 0816c7fc-09ce-4e48-9a88-625c7f8c9a23 |  | button | Have you eft some outlets/scuppers so that the building doesn't flood | Yes, No, N/A
button | b9de0cd4-9c7a-42cb-89ee-535d7ebdcd00 |  | button | Have all leaks been repaired | Yes, No, N/A
checkpoint-status |  |  | checkpoint | Flood test complete
button | 5d04628a-e7a1-4bd7-b9ee-92a88ef12e94 |  | button | Have the plugs been removed from the drains | Yes, No, N/A
button | b74c91b9-0371-4641-ad5b-1c9d76ee0c77 |  | button | Debris and materials removed from the gutter/membrane/roof | Yes, No, N/A
holdpoint |  |  | signoff | Sign Off
checklist-sectioned |  |  | checklist | Project Name: |  |  |  |  | Yes | SWP Maintain Project Checklist | b0eaeac7-1fa0-40e2-b225-4e3c3dfcd237
checkpoint-group |  |  | section | Job Information Sheet
checkpoint-status |  |  | checkpoint | Job Details
text | e99d4e25-308f-4e0a-bb9c-6888c62518b9 |  | textbox | Customer
text | 2c5b5511-e823-4c8c-ac34-289a99d210ab |  | textbox | Name of property manager if applicable
text | ca1924bd-a538-429f-91a5-8a48e251c167 |  | textbox | Building Name
text | bb2e4a4c-9779-4d26-9c85-51bc976b6559 |  | textbox | Address
text | 2443c43c-7250-46d6-bbc9-d114422c5434 |  | textbox | Site Contact - name and number
text | 6575f5fb-5072-4f4f-8f5c-b36c97dfcbb5 |  | textbox | Materials used in roofing
text | 9044b83b-e937-4bb5-9a0a-4b352860959c |  | textbox | Roof Areas - Locations
text | f9ad3fc0-3749-4b80-a086-538387ecb959 |  | textbox | Client drawings / warranty / completed repairs
checkpoint-status |  |  | checkpoint | Additional Notes or Comments
text | 832ca12f-421d-4443-9f1c-43b74f91c373 |  | textbox | where / why / mark up
checkpoint-status |  |  | checkpoint | Roof Plan - drawing or Satellite
checkpoint-status |  |  | checkpoint | Pre Inspection Requirements
text | 94eb08b2-41bd-40c8-8db7-43d8698e98fe |  | textbox | ACCESS - How do you access key / locks/ door?
text | c2215f33-3cf8-49a5-ae77-150871e344cf |  | textbox | Safety requirements for Roof - harness - SSSP - Site Login
select | dea04a9c-3772-402b-bbf1-3504be2ab88c |  | dropdown | Is there an induction required online / offline | no,yes
checkpoint-group |  |  | section | Inspection checklist
checkpoint-status |  |  | checkpoint | Vegetation and debris
label | 839d3809-cc7a-4d29-80db-2d13ee777dc0 |  | note | If failed, please take photos
checkpoint-status |  |  | checkpoint | Is Moss and Mold present
label | 3b5d3303-7082-4e7e-a3ec-c912a135b69d |  | note | If failed, please take photos
checkpoint-status |  |  | checkpoint | Inspect gutters, drains and outlets.
label | 8797d552-ab34-4706-8d94-03c6bc9d12ff |  | note | If failed, please take photos
checkpoint-status |  |  | checkpoint | Condition of roof
label | 8ae7d157-ba7b-4269-8be0-b4e606bbaaeb |  | note | If failed, please take photos
checkpoint-status |  |  | checkpoint | Check parapets
label | ec5f1c85-bf3c-4848-86dd-d5e2c1b2e08d |  | note | If failed, please take photos
checkpoint-status |  |  | checkpoint | Inspect laps
label | e445cbdd-98e0-4a02-a6f8-20cff28ae451 |  | note | If failed, please take photos
checkpoint-status |  |  | checkpoint | Check penetrations.
label | a579bd0e-c1a5-44ea-8981-f6cff8a28160 |  | note | If failed, please take photos
checkpoint-status |  |  | checkpoint | Area around HVAC and plant for damage.
label | f5e00594-db1a-4bdd-bb14-a63f06dc4836 |  | note | If failed, please take photos
checkpoint-status |  |  | checkpoint | Check perimeter termination points. E.g. Pressure bar
label | 9dafa712-f97d-4fae-974d-cd843e8cef65 |  | note | If failed, please take photos
checkpoint-status |  |  | checkpoint | Check associated roof flashings
label | dc2b0ed5-c5dd-4ad1-b76b-1b43540fb149 |  | note | If failed, please take photos
checkpoint-status |  |  | checkpoint | Check Seismic inter-building flashings
label | cd76aa8e-b8d6-4816-a296-00111b564b22 |  | note | If failed, please take photos
checkpoint-status |  |  | checkpoint | Check visual condition of Plant
label | f88fe6b8-2bc1-4fd2-ace2-b12f691a8d2a |  | note | If failed, please take photos
checkpoint-status |  |  | checkpoint | Main roof fixings in good condition
label | 31f637ba-9b8e-4741-98ef-7c4afb99db53 |  | note | If failed, please take photos
checkpoint-status |  |  | checkpoint | Other items noted during inspection
label | e44a0074-45ed-4d8a-beb5-8d3ca5e20298 |  | note | If failed, please take photos
checkpoint-status |  |  | checkpoint | Works to be undertaken that fall outside of annual maintenance
checkpoint-group |  |  | section | Maintain Completion checklist
checkpoint-status |  |  | checkpoint | Vegetation and debris removed
checkpoint-status |  |  | checkpoint | Moss and mold removed
checkpoint-status |  |  | checkpoint | Gutters, drains and outlets clean and clear
checkpoint-status |  |  | checkpoint | Job Inspection form remedial work carried out
checkpoint-status |  |  | checkpoint | Additional comments
checkpoint-status |  |  | checkpoint | Maintenance complete and signed off
holdpoint |  |  | signoff | Request Sign off
checklist-flat |  |  | checklist | SWP - Add Delay Checklist |  |  |  |  | Yes | SWP - Add Delay Checklist | b2d109dd-0bcd-46c0-bb1b-6bf6fbad4fad
checkpoint-status |  |  | checkpoint | Delay details.
text | 4f82fb7e-8fc6-5f3e-ac14-c755ca5deaf4 |  | textbox | Date:
text | 3e226f52-857c-59b3-a8fc-71c7dd94312d |  | textbox | Description:
text | 9865f768-7272-505b-8d89-95fa9f0a4df9 |  | textbox | Area/Grids:
text | 8b786b77-f983-5676-b24f-ea456caa0446 |  | textbox | Wind/Weather Conditions:
checklist-sectioned |  |  | checklist | SWP - QA - Metal Roof Installation Checklist |  |  |  |  | Yes | SWP - QA - Metal Roof Installation Checklist | b44260af-77b6-4eb2-847b-a182b0eceecb
checkpoint-group |  |  | section | Prestart
checkpoint-status |  |  | checkpoint | Area accessible
checkpoint-status |  |  | checkpoint | Edge protection and safety installed
checkpoint-status |  |  | checkpoint | Substrate complete and ready for SWP
checkpoint-group |  |  | section | Safety Mesh Installation
checkpoint-status |  |  | checkpoint | Laid perpindicular to the purlins.
checkpoint-status |  |  | checkpoint | Fully secured to Purlins/Timber.
checkpoint-status |  |  | checkpoint | No protruding bits or loose ends.
checkpoint-group |  |  | section | Covertek Roofing Paper Installation
checkpoint-status |  |  | checkpoint | Laid either perpindicular or parallel with purlins.
checkpoint-status |  |  | checkpoint | Overlapped a minimum 150mm
checkpoint-status |  |  | checkpoint | All areas completely covered.
checkpoint-status |  |  | checkpoint | Laid tight to timeber/purlins.
checkpoint-status |  |  | checkpoint | Secured so it will not blow away if roof not being installed immediately.
checkpoint-group |  |  | section | Metal Roof Installation
checkpoint-status |  |  | checkpoint | Drip edge installed
checkpoint-status |  |  | checkpoint | Laid straight & perpindicular to gutter/purlins
checkpoint-status |  |  | checkpoint | Gutter overhang 75mm minimum
checkpoint-status |  |  | checkpoint | Top ends of sheets turned up.
checkpoint-status |  |  | checkpoint | Fixings back into purlins and laid in a straight line as per Code of Practice.
checkpoint-status |  |  | checkpoint | Closure foam to gutter ends.
checkpoint-group |  |  | section | Roof Flashings
checkpoint-status |  |  | checkpoint | Installed correctly according to drawings and to the Code of Practice.
checkpoint-status |  |  | checkpoint | All fixings in place and done according to code of practice.
checkpoint-status |  |  | checkpoint | All laps and junctions sealed properly.
checkpoint-group |  |  | section | Review and Sign Off
checkpoint-status |  |  | checkpoint | Area left clean and tidy
checkpoint-status |  |  | checkpoint | All installation work complete, checked and reviewed as per specification
checkpoint-status |  |  | checkpoint | Client / Main Contractor sign off
checklist-sectioned |  |  | checklist | Rooflogic Xtreme Fibertite Roofing System AWL |  |  |  |  | Yes | Rooflogic Xtreme Fibertite Roofing System AWL | b4679d42-f5ec-44eb-9a22-c0fafb537603
checkpoint-group |  |  | section | Pre Start
checkpoint-status |  |  | checkpoint | Area Accessible
checkpoint-status |  |  | checkpoint | Edge protection in place
checkpoint-status |  |  | checkpoint | Structure and substrate has been handed over by LTM. No check of falls by SWP
checkpoint-status |  |  | checkpoint | Max weight load on roof per pack is 500kg
checkpoint-group |  |  | section | Base Deck
checkpoint-status |  |  | checkpoint | Base deck installed as per agreed scope with lts
checkpoint-status |  |  | checkpoint | All penetration boxes and pipes to be installed through the base deck
checkpoint-status |  |  | checkpoint | Approved fixings used 12 -14x20 class 4 steelteks with neos
checkpoint-status |  |  | checkpoint | Base deck screwed off at every purlin and every pan
checkpoint-status |  |  | checkpoint | Base deck stitched along side-laps at 300mm centres
checkpoint-group |  |  | section | VCL
checkpoint-status |  |  | checkpoint | Is the substrate clean, dry clear of swarf
checkpoint-status |  |  | checkpoint | All areas covered and sheets lapped 100mm min
checkpoint-status |  |  | checkpoint | All holes/penetrations patched and watertight
checkpoint-group |  |  | section | Stonewool 150mm Insulation above VCL
checkpoint-status |  |  | checkpoint | Surface is dry prior to install
checkpoint-status |  |  | checkpoint | VCL has been checked for no damage (100x100 patch)
checkpoint-status |  |  | checkpoint | Joints flush (no gaps between stonewool)
checkpoint-status |  |  | checkpoint | Gutter edge flashing installed
checkpoint-group |  |  | section | Roof board HDP mechanically fixed
checkpoint-status |  |  | checkpoint | Surface is dry prior to install
checkpoint-status |  |  | checkpoint | Roof boards Installed tight and in brick pattern
checkpoint-status |  |  | checkpoint | Correct length screw with load washer min 20mm penetration into base deck
checkpoint-status |  |  | checkpoint | Insulation Board installed tight and no gaps
checkpoint-status |  |  | checkpoint | Installed as per wind uplift fixing plan
checkpoint-group |  |  | section | ILD system
checkpoint-status |  |  | checkpoint | Conductive continuity mesh installed
checkpoint-group |  |  | section | Roof board HDP Adhered with 600 board bond glue
checkpoint-status |  |  | checkpoint | Roof boards Installed tight and in brick pattern
checkpoint-status |  |  | checkpoint | Correct glue Armac 600u
checkpoint-status |  |  | checkpoint | Glue Installed as per suppliers specification Spray Armac 600u Board Bond 30mm wide beads continuously as 100mm centres.
checkpoint-status |  |  | checkpoint | Installed insulation to be covered with fibretite membrane in the same day
checkpoint-status |  |  | checkpoint | Any damaged board to be replaced with a full new board
checkpoint-group |  |  | section | Fibertite
checkpoint-status |  |  | checkpoint | Surface clean and free from debris, no excess moisture
checkpoint-status |  |  | checkpoint | Adhesive installed to substrate the width of the roll
checkpoint-status |  |  | checkpoint | Laying of membrane into the adhesive and Correct glue Armac 400u
checkpoint-status |  |  | checkpoint | Laping on adjacent membrane to be minimum of 75mm
checkpoint-status |  |  | checkpoint | Broom/weighted rolling of membrane into adhesive
checkpoint-status |  |  | checkpoint | Wipe and clean of laps prior to welding
checkpoint-status |  |  | checkpoint | Test weld with welding machine
checkpoint-status |  |  | checkpoint | Probe of seam with QA hook
checkpoint-status |  |  | checkpoint | ILD test
checkpoint-group |  |  | section | Pipe penetrations
checkpoint-status |  |  | checkpoint | 150mm minimum upstand
checkpoint-status |  |  | checkpoint | RL E-101 Sealant applied as per specifications
checkpoint-status |  |  | checkpoint | Clamped with stainless steel hose clamp
checkpoint-group |  |  | section | Fiberclad Flashings
checkpoint-status |  |  | checkpoint | Installed correctly according to specifications
checkpoint-status |  |  | checkpoint | Fixings and welding done according to specifications and details
checkpoint-status |  |  | checkpoint | Probe of weld with QA hook
checkpoint-group |  |  | section | Review and Sign off
checkpoint-status |  |  | checkpoint | All installation work complete, checked and reviewed as per specification
checkpoint-status |  |  | checkpoint | LT Mcguiness project manager sign off
holdpoint |  |  | signoff | Sign off
checklist-flat |  |  | checklist | Dayworks - |  |  |  |  | Yes | Dayworks Checklist | b727f135-62ec-4f3b-a16a-e85fb41acaeb
checkpoint-status |  |  | checkpoint | Day Work Details
text | d27d8079-cce6-47f2-bc8f-5447bd0b63c3 |  | textbox | NTSC / SI #:
text | d63889f7-ee5a-4b1a-8284-614d5f938189 |  | textbox | Labours (HR)
text | 926bb36c-59db-4b70-828c-6bc1bf2ce049 |  | textbox | Work Description:
text | 693bbb1a-ade5-4140-a549-223cae16f4cb |  | textbox | Materials:
text | 6d1abe7d-16c2-45ff-b354-7f74775359b8 |  | textbox | SWP Representative. Prepared By:
text | 7e548609-67fa-4b3f-91fa-027d546e556f |  | textbox | Client Representative. Confirmed By:
holdpoint |  |  | signoff | Request Signature Signoff
checklist-sectioned |  |  | checklist | SWP - QA - Metal Flashing Install Checklist |  |  |  |  | Yes | SWP - QA - Metal Flashing Install Checklist | bd9ff656-74b9-4cff-96df-45bb57d68236
checkpoint-group |  |  | section | Prestart
checkpoint-status |  |  | checkpoint | Area accessible
checkpoint-status |  |  | checkpoint | Edge protection and safety installed
checkpoint-status |  |  | checkpoint | Substrate complete and ready for SWP
checkpoint-group |  |  | section | Metal Flashing Install
checkpoint-status |  |  | checkpoint | Installed with a minimum upstand of 150mm or according to drawings
checkpoint-status |  |  | checkpoint | Expansion joint installed if needed (i.e. with runs longer than 12m for coloursteel or 8m for Ali.)
checkpoint-status |  |  | checkpoint | Fixings according to Code as a minimum (or plans if more are required) in a straight line
checkpoint-status |  |  | checkpoint | Laid in a straight and tidy manner
checkpoint-status |  |  | checkpoint | All laps and junctions sealed properly and facing away from waterflow
checkpoint-status |  |  | checkpoint | All visible ends & junctions cut and folded straight and tidy
checkpoint-group |  |  | section | Review and Sign Off
checkpoint-status |  |  | checkpoint | Area left clean and tidy
checkpoint-status |  |  | checkpoint | All installation work complete, checked and reviewed as per specification
checkpoint-status |  |  | checkpoint | Client / Main Contractor sign off
checklist-sectioned |  |  | checklist | SWP - QA - Metal Cladding Install Checklist |  |  |  |  | Yes | SWP - QA - Metal Cladding Install Checklist | bf810fb8-f694-4c3c-a7bd-743d72be2012
checkpoint-group |  |  | section | Prestart
checkpoint-status |  |  | checkpoint | Area accessible
checkpoint-status |  |  | checkpoint | Edge protection and safety installed
checkpoint-status |  |  | checkpoint | Substrate complete and ready for SWP
checkpoint-group |  |  | section | Install
checkpoint-status |  |  | checkpoint | Bottom flashing installed straight/level all the way around
checkpoint-status |  |  | checkpoint | Building wrap installed
checkpoint-status |  |  | checkpoint | Flashing tape installed (check plans)
checkpoint-status |  |  | checkpoint | Soaker flashings installed
checkpoint-status |  |  | checkpoint | Cladding installed plumb and straight
checkpoint-status |  |  | checkpoint | Screw pattern according to plan/spec/best practice
checkpoint-status |  |  | checkpoint | Flashings installed as per specification
checkpoint-status |  |  | checkpoint | Closure foams installed
checkpoint-status |  |  | checkpoint | Fixings installed correctly
checkpoint-group |  |  | section | Review and Sign Off
checkpoint-status |  |  | checkpoint | Area left clean and tidy
checkpoint-status |  |  | checkpoint | All installation work complete, checked and reviewed as per specification
checkpoint-status |  |  | checkpoint | Client / Main Contractor sign off
checklist-sectioned |  |  | checklist | Sheet Tanking System Slab |  |  |  |  | Yes | Sheet Tanking System Slab | bfdc1f4a-e1b8-419a-998f-f744540fea7c
checkpoint-group |  |  | section | Pre Start
checkpoint-status |  |  | checkpoint | Area Accessible?
checkpoint-status |  |  | checkpoint | Substrate complete and ready for SWP
checkpoint-group |  |  | section | Primer
checkpoint-status |  |  | checkpoint | Applied as per specification on dry substrate at 5m2 per litre
checkpoint-group |  |  | section | Membrane
checkpoint-status |  |  | checkpoint | Is the substrate clean, dry and clear
checkpoint-status |  |  | checkpoint | Install Preprufe to ground beam
checkpoint-status |  |  | checkpoint | Install water bar top edge of preprufe
checkpoint-status |  |  | checkpoint | Check before concrete pour
checklist-sectioned |  |  | checklist | SWP - QA - Carpark MMA Checklist |  |  |  |  | Yes | SWP - QA - Carpark MMA Checklist | c3c9230e-cec0-4158-b4b0-d477bfeff8c2
checkpoint-group |  |  | section | Pre Start
checkpoint-status |  |  | checkpoint | SSSP onsite
checkpoint-status |  |  | checkpoint | Photos of any existing linemarkings installed
checkpoint-status |  |  | checkpoint | Fencing demarcation installed
checkpoint-status |  |  | checkpoint | Site signage installed
checkpoint-status |  |  | checkpoint | Area Accessible
checkpoint-status |  |  | checkpoint | Substrate complete and ready for SWP
checkpoint-group |  |  | section | Surface Prep
checkpoint-status |  |  | checkpoint | Removal of coatings
checkpoint-status |  |  | checkpoint | Grind of substrate
checkpoint-status |  |  | checkpoint | Shotblast of substrate to achieve suitable profile
checkpoint-group |  |  | section | Pre-start of membrane install
checkpoint-status |  |  | checkpoint | Substrate dry
checkpoint-group |  |  | section | Membrane install
checkpoint-status |  |  | checkpoint | Prime of substrate
checkpoint-status |  |  | checkpoint | Stripe out cracks
checkpoint-status |  |  | checkpoint | Map out areas based on coverage rates for install
checkpoint-status |  |  | checkpoint | Membrane layer installed
checkpoint-status |  |  | checkpoint | Wear layer installed and broadcast
checkpoint-status |  |  | checkpoint | Excess broadcast swept and removed
checkpoint-status |  |  | checkpoint | 1st Top coat
checkpoint-status |  |  | checkpoint | 2nd top coat
checkpoint-status |  |  | checkpoint | Linemarking installed
checkpoint-status |  |  | checkpoint | Site cleared and broken down
checkpoint-status |  |  | checkpoint | Site cleared and broken down
checklist-sectioned |  |  | checklist | SWP - QA - Fibertite Warm Roof Over Concrete Fully Adhered Checklist |  |  |  |  | Yes | SWP - QA - Fibertite Warm Roof Over Concrete Fully Adhered Checklist | c5450abd-9a15-4e55-8e1c-bd290594bb46
checkpoint-group |  |  | section | Pre Start
checkpoint-status |  |  | checkpoint | Area Accessible
checkpoint-status |  |  | checkpoint | Edge protection and safety installed
checkpoint-status |  |  | checkpoint | Substrate complete and ready for SWP
checkpoint-group |  |  | section | Concrete Substrate
checkpoint-status |  |  | checkpoint | Substrate clean and dry. Free from dirt/debris contamination and ready for membrane
checkpoint-status |  |  | checkpoint | All lumps and sharp concrete bits ground/hammered down
checkpoint-status |  |  | checkpoint | Large holes filled with grout
checkpoint-group |  |  | section | Vapor control layer
checkpoint-status |  |  | checkpoint | Substrate clean, dry, free of debris
checkpoint-status |  |  | checkpoint | Installation of SA primer
checkpoint-status |  |  | checkpoint | Install VCL over primer sheets lapped minimum 50mm
checkpoint-status |  |  | checkpoint | All holes/penetrations patched and watertight
checkpoint-group |  |  | section | Insulation
checkpoint-status |  |  | checkpoint | Surface is dry prior to install
checkpoint-status |  |  | checkpoint | Vapor control layer has been checked and no damage
checkpoint-status |  |  | checkpoint | Install SA primer to top surface of VCL
checkpoint-status |  |  | checkpoint | Install Board bond 600u in specified pattern
checkpoint-status |  |  | checkpoint | Insulation boards installed
checkpoint-status |  |  | checkpoint | Joints flush (no gaps between boards)
checkpoint-group |  |  | section | ILD install
checkpoint-status |  |  | checkpoint | SS mesh laid flat over all surfaces
checkpoint-status |  |  | checkpoint | Testing wire installed
checkpoint-group |  |  | section | Roofboard
checkpoint-status |  |  | checkpoint | Surface is dry prior to install
checkpoint-status |  |  | checkpoint | Install board bond 600u in specified pattern
checkpoint-status |  |  | checkpoint | Roof board installed in brick pattern where possible
checkpoint-group |  |  | section | Fibertite
checkpoint-status |  |  | checkpoint | Adhesive installed to substrate
checkpoint-status |  |  | checkpoint | Laying of membrane into adhesive
checkpoint-status |  |  | checkpoint | Broom/rolling of membrane
checkpoint-status |  |  | checkpoint | Wipe and clean laps prior to welding
checkpoint-status |  |  | checkpoint | Test weld with the welding machines
checkpoint-status |  |  | checkpoint | Probe of seam with QA hook
checkpoint-status |  |  | checkpoint | Membrane dressed into drains/outlets
checkpoint-status |  |  | checkpoint | Claps/rings/baskets installed
checkpoint-status |  |  | checkpoint | Flood/ILD tested
checkpoint-group |  |  | section | Fiberclad Flashings
checkpoint-status |  |  | checkpoint | Installed correctly according to specifications (right way around)
checkpoint-status |  |  | checkpoint | Fixings and welding done according to specifications and details
checkpoint-status |  |  | checkpoint | Probe of weld with QA hook
checkpoint-group |  |  | section | Review and Sign Off
checkpoint-status |  |  | checkpoint | Area left clean and tidy
checkpoint-status |  |  | checkpoint | All installation work complete, checked and reviewed as per specification
checkpoint-status |  |  | checkpoint | Client / Main Contractor sign off
checklist-sectioned |  |  | checklist | FiberTite Checklist - Area: |  |  |  |  | Yes | FibreTite Over Concrete | c8e0cbd0-a6aa-49ca-971d-f431d01fd8b4
checkpoint-group |  |  | section | Prestart
checkpoint-status |  |  | checkpoint | Area accessible
checkpoint-status |  |  | checkpoint | Edge protection and safety installed
checkpoint-status |  |  | checkpoint | Substrate clean and dry. Free from dirt/debris contamination and ready for membrane
checkpoint-group |  |  | section | Fibertite
checkpoint-status |  |  | checkpoint | Adhesive installed to substrate
checkpoint-status |  |  | checkpoint | Laying of membrane into adhesive
checkpoint-status |  |  | checkpoint | Mechanical fixing as per fixing plan
checkpoint-status |  |  | checkpoint | Wipe and clean laps prior to welding
checkpoint-status |  |  | checkpoint | Probe of seam with QA hook
checkpoint-status |  |  | checkpoint | Membrane dressed into drains/outlets
checkpoint-status |  |  | checkpoint | Install RoofLogic pressure bar to perimeter
checkpoint-group |  |  | section | Review and Sign Off
checkpoint-status |  |  | checkpoint | Area left clean and tidy
checkpoint-status |  |  | checkpoint | All installation work complete, checked and reviewed as per specification
checkpoint-status |  |  | checkpoint | Client / Main Contractor sign off
checklist-sectioned |  |  | checklist | Soffit |  |  |  |  | Yes | Soffit Checklist | ca3df4a5-3291-42a0-81ae-a166c6bc8222
checkpoint-group |  |  | section | Prestart
checkpoint-status |  |  | checkpoint | Area accessible
checkpoint-status |  |  | checkpoint | Substrate ready (check plans) with proper purlin spacing
checkpoint-status |  |  | checkpoint | Design/Spec/Approvals complete
checkpoint-group |  |  | section | Install
checkpoint-status |  |  | checkpoint | Flashings installed according to plans
checkpoint-status |  |  | checkpoint | All sealant work complete
checkpoint-status |  |  | checkpoint | Install soffit lining according to plans/spec/best practice
checkpoint-status |  |  | checkpoint | Screw pattern according to plans/spec/best practice
checkpoint-status |  |  | checkpoint | Finish flashings complete
checkpoint-group |  |  | section | Sign Off
checkpoint-status |  |  | checkpoint | Cladding Install Complete
holdpoint |  |  | signoff | Request Sign Off
checklist-sectioned |  |  | checklist | SWP - QA - Torch on Warmroof Over Metal Deck Checklist |  |  |  |  | Yes | SWP - QA - Torch on Warmroof Over Metal Deck Checklist | cfbafb62-0059-41ae-af54-2c7b60e5dd45
checkpoint-group |  |  | section | Pre Start
checkpoint-status |  |  | checkpoint | Area accessible
checkpoint-status |  |  | checkpoint | Edge protection and safety installed
checkpoint-status |  |  | checkpoint | Substrate complete and ready for SWP
checkpoint-group |  |  | section | Metal Deck
checkpoint-status |  |  | checkpoint | Timber to have separation barrier
checkpoint-status |  |  | checkpoint | Base deck screwed down in every pan
checkpoint-status |  |  | checkpoint | Sheet edges stitched together at 300mm centres
checkpoint-status |  |  | checkpoint | No sharp edges protruding
checkpoint-group |  |  | section | Vapour Control Layer
checkpoint-status |  |  | checkpoint | Is the substrate clean, dry and clear of swarf
checkpoint-status |  |  | checkpoint | All areas covered and sheets lapped 50mm
checkpoint-status |  |  | checkpoint | All holes/penetrations patched and water tight
checkpoint-group |  |  | section | Insulation
checkpoint-status |  |  | checkpoint | Surface is dry prior to install
checkpoint-status |  |  | checkpoint | Vapour control layer has been checked for no damage
checkpoint-status |  |  | checkpoint | Insulation board installed
checkpoint-status |  |  | checkpoint | Joints flush (no gaps between boards on ends)
checkpoint-group |  |  | section | Securock
checkpoint-status |  |  | checkpoint | Is the surface dry
checkpoint-status |  |  | checkpoint | Installed in brick pattern
checkpoint-status |  |  | checkpoint | Correct length screw with recessed flat plates
checkpoint-status |  |  | checkpoint | Installed as per wind uplift fixing plan
checkpoint-status |  |  | checkpoint | Prime of Securrock
checkpoint-group |  |  | section | Base Sheet
checkpoint-status |  |  | checkpoint | Install from low to high
checkpoint-status |  |  | checkpoint | Bleed of bitumen on overlap should be up to 10mm
checkpoint-status |  |  | checkpoint | Side laps a minimum of 80mm and end laps 150mm
checkpoint-status |  |  | checkpoint | Check of all welds at the end of the day
checkpoint-group |  |  | section | Cap Sheet
checkpoint-status |  |  | checkpoint | Install from low to high
checkpoint-status |  |  | checkpoint | Side laps a minimum of 80mm and end laps 150mm
checkpoint-status |  |  | checkpoint | Exposed vertical upstands terminated no less than 150mm above the roof and approved termination bar or cap flashing
checkpoint-status |  |  | checkpoint | Base flange of membrane shall extend onto the horizontal section of the roof a minimum of 100mm
checkpoint-status |  |  | checkpoint | Clamps / rings / baskets installed and press into overflows and outlets
checkpoint-status |  |  | checkpoint | Flood test / ILD tested
checkpoint-group |  |  | section | Review and Sign Off
checkpoint-status |  |  | checkpoint | Area left clean and tidy
checkpoint-status |  |  | checkpoint | All installation work complete, checked and reviewed as per specification
checkpoint-status |  |  | checkpoint | Client / Main Contractor sign off
checklist-sectioned |  |  | checklist | Rooflogic Fibertite Hybrid System |  |  |  |  | Yes | Rooflogic Fibertite Hybrid System | d49a14d3-4037-492f-96c6-5e0bd040d795
checkpoint-group |  |  | section | Pre Start
checkpoint-status |  |  | checkpoint | Area Accessible
checkpoint-status |  |  | checkpoint | Edge protection in place
checkpoint-status |  |  | checkpoint | Substrate clean and clear of debris and moss/mould
checkpoint-group |  |  | section | Concrete substrate
checkpoint-status |  |  | checkpoint | Free from holes & lumps of concrete
checkpoint-status |  |  | checkpoint | Outlet holes cut into base
checkpoint-group |  |  | section | Bitumen Base sheet
checkpoint-status |  |  | checkpoint | Is the substrate clean, dry and clear
checkpoint-status |  |  | checkpoint | Install FTR SBS Adhesive
checkpoint-status |  |  | checkpoint | Install Bitumen base sheet into adhesive with 80mm min laps
checkpoint-status |  |  | checkpoint | Roll/broom of membrane into adhesive
checkpoint-status |  |  | checkpoint | Hot air weld any laps
checkpoint-status |  |  | checkpoint | Probe of laps with QA hook
checkpoint-group |  |  | section | Fibertite XT
checkpoint-status |  |  | checkpoint | Surface clean and free from debris
checkpoint-status |  |  | checkpoint | Adhesive installed to base sheet the width of the roll
checkpoint-status |  |  | checkpoint | Laying of membrane into the adhesive
checkpoint-status |  |  | checkpoint | Laping on adjacent membrane to be minimum of 75mm
checkpoint-status |  |  | checkpoint | Broom/rolling of membrane into adhesive
checkpoint-status |  |  | checkpoint | Wipe and clean of laps prior to welding
checkpoint-status |  |  | checkpoint | Test weld with welding machine
checkpoint-status |  |  | checkpoint | Probe of seam with QA hook
checkpoint-status |  |  | checkpoint | ILD test
checkpoint-group |  |  | section | Fiberclad Flashings
checkpoint-status |  |  | checkpoint | Installed correctly accordnig to specifications
checkpoint-status |  |  | checkpoint | Fixings and welding done according to specifications and details
checkpoint-status |  |  | checkpoint | Probe of weld with QA hook
checkpoint-group |  |  | section | Review and Sign off
checkpoint-status |  |  | checkpoint | All installation work complete, checked and reviwed as per specification
checkpoint-status |  |  | checkpoint | FCC project manager sign off
holdpoint |  |  | signoff | Sign off
checklist-flat |  |  | checklist | Job Details |  |  |  |  | Yes | SYS - PT - Job Details | d49f7027-e08f-4028-be73-19e14713a53c
checkpoint-status |  |  | checkpoint | Site Info
text | 4e739149-fe6d-425d-b45e-4a4ff63e7c1e |  | textbox | Site Address
text | e326d577-6e3a-40b7-870a-8e178eda7195 |  | textbox | Main Contractor Details
text | 6c1ef37c-4d31-4405-b668-f398c4ad1275 |  | textbox | Project Managers Details
text | 351c3436-2ae9-42ae-9ee9-1146e81bffa2 |  | textbox | Site Manager Details
checkpoint-status |  |  | checkpoint | Latest Drawings
checkpoint-status |  |  | checkpoint | Scope of Works Attached
checkpoint-status |  |  | checkpoint | Additional Pre Start Docs
checkpoint-status |  |  | checkpoint | Fixing Plan Attached
checklist-sectioned |  |  | checklist | SWP - QA - Fibertite Warm Roof Over Metal Deck Checklist |  |  |  |  | Yes | SWP - QA - Fibertite Warm Roof Over Metal Deck Checklist | d55fcb2d-3b2f-4f84-84e4-2d51bd9e0530
checkpoint-group |  |  | section | Pre Start
checkpoint-status |  |  | checkpoint | Area Accessible
checkpoint-status |  |  | checkpoint | Edge protection and safety installed
checkpoint-status |  |  | checkpoint | Substrate complete and ready for SWP
checkpoint-group |  |  | section | Metal Deck
checkpoint-status |  |  | checkpoint | Timber to have separation barrier
checkpoint-status |  |  | checkpoint | Base deck screwed down in every pan
checkpoint-status |  |  | checkpoint | Sheet edges stiched together at 300mm centres
checkpoint-group |  |  | section | Vapour Control Layer
checkpoint-status |  |  | checkpoint | Is the substrate clean, dry and clear of swarf
checkpoint-status |  |  | checkpoint | All areas covered and sheets lapped 50mm
checkpoint-status |  |  | checkpoint | All holes/penetrations patched and water tight
checkpoint-group |  |  | section | Insulation
checkpoint-status |  |  | checkpoint | Surface is dry prior to install
checkpoint-status |  |  | checkpoint | Vapour control layer has been checked for no damage
checkpoint-status |  |  | checkpoint | Insulation board installed in a brick pattern
checkpoint-status |  |  | checkpoint | Joints flush (no gaps between boards on ends)
checkpoint-status |  |  | checkpoint | Fixings at correct spacing according to spec if no Securock in system.
checkpoint-group |  |  | section | Securock
checkpoint-status |  |  | checkpoint | Is the surface dry
checkpoint-status |  |  | checkpoint | Installed in brick pattern
checkpoint-status |  |  | checkpoint | Correct length screw with load washer
checkpoint-status |  |  | checkpoint | Installed as per wind uplift fixing plan
checkpoint-group |  |  | section | FiberTite
checkpoint-status |  |  | checkpoint | Adhesive installed to substrate
checkpoint-status |  |  | checkpoint | Laying of membrane into the adhesive
checkpoint-status |  |  | checkpoint | Broom/rolling of membrane
checkpoint-status |  |  | checkpoint | Wipe and clean of laps prior to welding
checkpoint-status |  |  | checkpoint | Test weld with welding machine
checkpoint-status |  |  | checkpoint | Probe of seam with QA hook
checkpoint-status |  |  | checkpoint | Membrane dressed into drains/outlets
checkpoint-status |  |  | checkpoint | Clamps / rings / baskets installed
checkpoint-status |  |  | checkpoint | Flooded / ILD checked
checkpoint-group |  |  | section | Fiberclad flashings
checkpoint-status |  |  | checkpoint | Installed correctly according to specifications (Right way around)
checkpoint-status |  |  | checkpoint | Fixings and welding done according to specifications and details
checkpoint-status |  |  | checkpoint | Probe of weld with QA hook
checkpoint-group |  |  | section | Review and Sign Off
checkpoint-status |  |  | checkpoint | Area left clean and tidy
checkpoint-status |  |  | checkpoint | All installation work complete, checked and reviewed as per specification
checkpoint-status |  |  | checkpoint | Client / Main Contractor sign off
checklist-sectioned |  |  | checklist | SWP - QA - MSR Cladding Checklist |  |  |  |  | Yes | SWP - QA - MSR Cladding Checklist | dbd3fc1d-630f-475d-944b-dba1e71f3709
checkpoint-group |  |  | section | Prestart
checkpoint-status |  |  | checkpoint | Area accessible
checkpoint-status |  |  | checkpoint | Edge protection and safety installed
checkpoint-status |  |  | checkpoint | Substrate complete and ready for SWP
checkpoint-group |  |  | section | Vapour Control Layer
checkpoint-status |  |  | checkpoint | Substrate clean and ready
checkpoint-status |  |  | checkpoint | All areas covered and sheets lapped 50mm
checkpoint-status |  |  | checkpoint | All holes / penetrations patched and watertight
checkpoint-group |  |  | section | Brackets and Rails
checkpoint-status |  |  | checkpoint | Z brackets installed to fixing plan
checkpoint-status |  |  | checkpoint | Rhom rail installed to fixing plan
checkpoint-group |  |  | section | Insulation
checkpoint-status |  |  | checkpoint | VCL no damage
checkpoint-status |  |  | checkpoint | Insulation installed with no gaps
checkpoint-group |  |  | section | Cladding
checkpoint-status |  |  | checkpoint | Covertek installed with 150mm laps
checkpoint-status |  |  | checkpoint | Starter flashings installed
checkpoint-status |  |  | checkpoint | Soaker flashings installed
checkpoint-status |  |  | checkpoint | Sheets laid straight
checkpoint-status |  |  | checkpoint | Closure foam installed
checkpoint-status |  |  | checkpoint | Correct screw pattern / fixings used
checkpoint-group |  |  | section | Flashings
checkpoint-status |  |  | checkpoint | Installed correctly according to spec and drawings
checkpoint-status |  |  | checkpoint | Fixings according to spec and details
checkpoint-group |  |  | section | Review and Sign Off
checkpoint-status |  |  | checkpoint | Area left clean and tidy
checkpoint-status |  |  | checkpoint | All installation work complete, checked and reviewed as per specification
checkpoint-status |  |  | checkpoint | Client / Main Contractor sign off
checklist-sectioned |  |  | checklist | Fibretite onto metal base |  |  |  |  | Yes | Fibertite onto Metal Base Checklist | e55622a3-fc08-48c6-8348-fc9d6647c207
checkpoint-group |  |  | section | Prestart
checkpoint-status |  |  | checkpoint | Area Accessible
checkpoint-status |  |  | checkpoint | Area safe to work in
checkpoint-status |  |  | checkpoint | Framing and purlins complete and ready for metal base
checkpoint-group |  |  | section | Metal Base installation
checkpoint-status |  |  | checkpoint | All fixings (metal base secured to frame/structure)
checkpoint-status |  |  | checkpoint | No gaps in between metal base
checkpoint-status |  |  | checkpoint | All areas of gutter covered
checkpoint-group |  |  | section | Fibertite installation
checkpoint-status |  |  | checkpoint | Metal base dry and clean
checkpoint-status |  |  | checkpoint | Correct glue used
select | 90f40eb4-0611-4d47-95d4-3d6a3fe688e1 |  | dropdown | Select glue type | 490u,190e
checkpoint-status |  |  | checkpoint | Fibertite fully glued to metal base substrate
checkpoint-status |  |  | checkpoint | Fibertite installed up and over first purlin on both sides
checkpoint-status |  |  | checkpoint | All laps, details, corners fully closed and QA'd
checkpoint-status |  |  | checkpoint | Sign Off
checklist-sectioned |  |  | checklist | SWP - QA - Fibertite to Plywood Checklist |  |  |  |  | Yes | SWP - QA - Fibertite to Plywood Checklist | e6d572fd-0501-4d13-b9e9-ba598375a870
checkpoint-group |  |  | section | Prestart
checkpoint-status |  |  | checkpoint | Area accessible
checkpoint-status |  |  | checkpoint | Edge protection and safety installed
checkpoint-status |  |  | checkpoint | Substrate complete and ready for SWP
checkpoint-group |  |  | section | Plywood Substrate
checkpoint-status |  |  | checkpoint | Substrate clean and dry. Free from dirt/debris contamination and ready for membrane
checkpoint-status |  |  | checkpoint | No Screws/nails/fixings popping up
checkpoint-status |  |  | checkpoint | Joints flush and even
checkpoint-group |  |  | section | Fibertite Membrane
checkpoint-status |  |  | checkpoint | Correct Glue used per spec
checkpoint-status |  |  | checkpoint | Fibertite fully glued to plywood
checkpoint-status |  |  | checkpoint | Broom / roll fibertite into glue
checkpoint-status |  |  | checkpoint | All laps, details, penetrations fully closed & QA'd with hook
checkpoint-status |  |  | checkpoint | Membrane dressed into drains/outlets
checkpoint-status |  |  | checkpoint | Clamps / rings / baskets installed
checkpoint-status |  |  | checkpoint | Flooded / ILD checked
checkpoint-group |  |  | section | Fiberclad Flashings
checkpoint-status |  |  | checkpoint | Installed correctly according to specifications (right way around)
checkpoint-status |  |  | checkpoint | Fixings and welding done according to details
checkpoint-status |  |  | checkpoint | Welding of Fibertite to flashings fully finished and QA'd with hook
checkpoint-group |  |  | section | Review and Sign Off
checkpoint-status |  |  | checkpoint | Area left clean and tidy
checkpoint-status |  |  | checkpoint | All installation work complete, checked and reviewed as per specification
checkpoint-status |  |  | checkpoint | Client / Main Contractor sign off
checklist-sectioned |  |  | checklist | Metal Roof Installation Checklist |  |  |  |  | Yes | Metal Roof Installation Checklist | f102a1cb-de73-4af3-8443-e37c84f037a7
checkpoint-group |  |  | section | Prestart
checkpoint-status |  |  | checkpoint | Area accessible.
checkpoint-status |  |  | checkpoint | Edge protection/ Safe access installed. (Safe to be on roof)
checkpoint-status |  |  | checkpoint | Substrate (i.e. timberwork/Purlins) complete and ready for system.
checkpoint-status |  |  | checkpoint | Drip edge, screws ordered for entire roof.
checkpoint-group |  |  | section | Safety Mesh Installation
checkpoint-status |  |  | checkpoint | Laid perpindicular to the purlins.
checkpoint-status |  |  | checkpoint | Fully secured to Purlins/Timber.
checkpoint-status |  |  | checkpoint | No protruding bits or loose ends.
checkpoint-group |  |  | section | Covertek Roofing Paper Installation
checkpoint-status |  |  | checkpoint | Laid either perpindicular or parallel with purlins.
checkpoint-status |  |  | checkpoint | Overlapped a minimum 150mm
checkpoint-status |  |  | checkpoint | All areas completely covered.
checkpoint-status |  |  | checkpoint | Laid tight to timeber/purlins.
checkpoint-status |  |  | checkpoint | Secured so it will not blow away if roof not being installed immediately.
checkpoint-group |  |  | section | Metal Roof Installation
checkpoint-status |  |  | checkpoint | Drip edge installed
checkpoint-status |  |  | checkpoint | Laid straight & perpindicular to gutter/purlins
checkpoint-status |  |  | checkpoint | Correct gutter overhang 65/75mm
checkpoint-status |  |  | checkpoint | Top ends of sheets turned up.
checkpoint-status |  |  | checkpoint | Fixings back into purlins and laid in a straight line as per Code of Practice.
checkpoint-status |  |  | checkpoint | Closure foam to gutter ends.
checkpoint-group |  |  | section | Roof Flashings
checkpoint-status |  |  | checkpoint | Installed correctly according to drawings and to the Code of Practice.
checkpoint-status |  |  | checkpoint | All fixings in place and done according to code of practice.
checkpoint-status |  |  | checkpoint | All laps and junctions sealed properly.
checkpoint-group |  |  | section | Sign Offs
checkpoint-status |  |  | checkpoint | Area complete and ready for MC sign off
holdpoint |  |  | signoff | REQUEST SIGN OFF SIGNATURE
checklist-flat |  |  | checklist | SWP - Add Flood Testing Checklist |  |  |  |  | Yes | SWP - Add Flood Testing Checklist | f17fb63f-cd5b-447a-abe2-ee732750c5e1
checkpoint-status |  |  | checkpoint | Is area fully finished, QA’d and ready to be tested
checkpoint-status |  |  | checkpoint | Flood test details
text | 88f0245b-0a4d-52d8-bc32-8a2ca1d85167 |  | textbox | Date:
text | 5a5a4108-6cf3-526d-a66d-c7fde56acc49 |  | textbox | Area tested:
text | e43335cc-4783-5a56-b5f9-809f8cde79cc |  | textbox | Duration:
button | 7759c2ab-a1cb-5d99-9aaa-105a96620672 |  | button | Have you checked regularly for leaks | Yes, No, N/A
button | 0dd0a617-a0ea-58f1-ada9-21f782b7710c |  | button | Is there rain in the forecast | Yes, No, N/A
button | f6297005-df61-5ffb-b262-0116178e89c6 |  | button | Have you eft some outlets/scuppers so that the building doesn't flood | Yes, No, N/A
button | e04523ea-62bf-5a61-be04-34df5d2f1c38 |  | button | Have all leaks been repaired | Yes, No, N/A
checkpoint-status |  |  | checkpoint | Flood test complete
button | ff03694a-f55e-501b-96ed-a4208fd106ba |  | button | Have the plugs been removed from the drains | Yes, No, N/A
button | 2cbab29b-39d6-58f8-b891-b0d50335acdc |  | button | Debris and materials removed from the gutter/membrane/roof | Yes, No, N/A
holdpoint |  |  | signoff | Sign Off
checklist-sectioned |  |  | checklist | SWP - QA - Torch On to Concrete Checklist |  |  |  |  | Yes | SWP - QA - Torch On to Concrete Checklist | f372c6c2-514d-4fb6-ad34-c04f8fa56eba
checkpoint-group |  |  | section | Prestart
checkpoint-status |  |  | checkpoint | Area accessible
checkpoint-status |  |  | checkpoint | Edge protection and safety installed
checkpoint-status |  |  | checkpoint | Substrate complete and ready for SWP
checkpoint-group |  |  | section | Concrete Substrate
checkpoint-status |  |  | checkpoint | Substrate clean and dry. Free from dirt/debris contamination and ready for membrane
checkpoint-status |  |  | checkpoint | All lumps and sharp concrete bits ground/hammered down
checkpoint-status |  |  | checkpoint | Large holes filled with grout
checkpoint-group |  |  | section | Prime of Substrate
checkpoint-status |  |  | checkpoint | Substrate clean and free from debris
checkpoint-status |  |  | checkpoint | Primer installed
checkpoint-group |  |  | section | Base Sheet
checkpoint-status |  |  | checkpoint | Install from low to high
checkpoint-status |  |  | checkpoint | Side laps a minimum of 80mm and end laps 150mm
checkpoint-status |  |  | checkpoint | Check all welds at the end of the day
checkpoint-group |  |  | section | Cap Sheet
checkpoint-status |  |  | checkpoint | Install low to high
checkpoint-status |  |  | checkpoint | Side laps a minimum of 80mm and end laps 150mm
checkpoint-status |  |  | checkpoint | Exposed vertical upstands terminated no less than 150mm above the roof and approved termination bar or cap flashing
checkpoint-status |  |  | checkpoint | Base flange of membrane shall extend onto the horizontal section of the roof a minimum of 100mm
checkpoint-status |  |  | checkpoint | Membrane dressed into drains/outlets
checkpoint-status |  |  | checkpoint | Install clamps/rings/baskets
checkpoint-status |  |  | checkpoint | Flood/ILD test
checkpoint-group |  |  | section | Review and Sign Off
checkpoint-status |  |  | checkpoint | Area left clean and tidy
checkpoint-status |  |  | checkpoint | All installation work complete, checked and reviewed as per specification
checkpoint-status |  |  | checkpoint | Client / Main Contractor sign off
checklist-sectioned |  |  | checklist | SWP - QA - Fibertite to Concrete Checklist |  |  |  |  | Yes | SWP - QA - Fibertite to Concrete Checklist | f7bfee08-7eca-4f99-8e2e-c7b77cf8df21
checkpoint-group |  |  | section | Prestart
checkpoint-status |  |  | checkpoint | Area accessible
checkpoint-status |  |  | checkpoint | Edge protection and safety installed
checkpoint-status |  |  | checkpoint | Substrate complete and ready for SWP
checkpoint-group |  |  | section | Concrete Substrate
checkpoint-status |  |  | checkpoint | Substrate clean and dry. Free from dirt/debris contamination and ready for membrane
checkpoint-status |  |  | checkpoint | All lumps and sharp concrete bits ground/hammered down
checkpoint-status |  |  | checkpoint | Large holes filled with grout
checkpoint-group |  |  | section | Fibertite
checkpoint-status |  |  | checkpoint | Adhesive installed to substrate
checkpoint-status |  |  | checkpoint | Laying of membrane into adhesive
checkpoint-status |  |  | checkpoint | Broom/rolling of membrane
checkpoint-status |  |  | checkpoint | Wipe and clean laps prior to welding
checkpoint-status |  |  | checkpoint | Test weld with the welding machines
checkpoint-status |  |  | checkpoint | Probe of seam with QA hook
checkpoint-status |  |  | checkpoint | Membrane dressed into drains/outlets
checkpoint-status |  |  | checkpoint | Claps/rings/baskets installed
checkpoint-status |  |  | checkpoint | Flood/ILD tested
checkpoint-group |  |  | section | Fiberclad Flashings
checkpoint-status |  |  | checkpoint | Installed correctly according to specifications (right way around)
checkpoint-status |  |  | checkpoint | Fixing and welding done according to specifications and details
checkpoint-status |  |  | checkpoint | Probe of weld with QA hook
checkpoint-group |  |  | section | Review and Sign Off
checkpoint-status |  |  | checkpoint | Area left clean and tidy
checkpoint-status |  |  | checkpoint | All installation work complete, checked and reviewed as per specification
checkpoint-status |  |  | checkpoint | Client / Main Contractor sign off
checklist-flat |  |  | checklist | SWP - Add Files Folder |  |  |  |  | Yes | SWP - Add Files Folder | f7db245c-b1a3-4be0-bd5d-8c9ec40d38d1
checklist-flat |  |  | checklist | Variation Details - |  |  |  |  | Yes | Variation Checklist | f8a2117b-bae5-4c25-851d-ec8b82aa4f1a
checkpoint-status |  |  | checkpoint | Variation Details Approved
text | 28d26279-c304-4689-8317-1deb797dc8fe |  | textbox | Reference/Drawing/Instruction Number
text | 2247155b-6de8-434c-a1e1-058d724a6a62 |  | textbox | Variation Area
text | ae7fc046-dca9-4fab-98f8-374caeb044ec |  | textbox | Materials & labour breakdown
holdpoint |  | Invalid dependant | signoff | Request Variation Acknowledgement
checkpoint-status |  |  | checkpoint | Variation Completed
holdpoint |  | Invalid dependant | signoff | Request Variation Signoff
checklist-sectioned |  |  | checklist | SWP - QA - Fibertite Warm Roof Over Plywood Checklist |  |  |  |  | Yes | SWP - QA - Fibertite Warm Roof Over Plywood Checklist | fa5f64cf-8df9-471a-a135-77f7821fe372
checkpoint-group |  |  | section | Prestart
checkpoint-status |  |  | checkpoint | Area accessible
checkpoint-status |  |  | checkpoint | Edge protection and safety installed
checkpoint-status |  |  | checkpoint | Substrate complete and ready for SWP
checkpoint-group |  |  | section | Plywood Substrate
checkpoint-status |  |  | checkpoint | Substrate clean and dry. Free from dirt/debris contamination and ready for membrane
checkpoint-status |  |  | checkpoint | No Screws/nails/fixings poping up
checkpoint-status |  |  | checkpoint | Plywood joints flush and even
checkpoint-group |  |  | section | Vapor Control Layer
checkpoint-status |  |  | checkpoint | Substrate clean, dry, and free of debris
checkpoint-status |  |  | checkpoint | All areas covered and sheets lapped 50mm
checkpoint-status |  |  | checkpoint | All holes/penetrations patched and water tight
checkpoint-group |  |  | section | Insulation
checkpoint-status |  |  | checkpoint | Surface is dry prior to install
checkpoint-status |  |  | checkpoint | Vapor control layer has been checked and no damage
checkpoint-status |  |  | checkpoint | Insulation boards installed
checkpoint-status |  |  | checkpoint | Joints flush (no gaps between boards)
checkpoint-status |  |  | checkpoint | Correct length of fixing with load washer if no Securock
checkpoint-group |  |  | section | Securock
checkpoint-status |  |  | checkpoint | Surface is dry prior to install
checkpoint-status |  |  | checkpoint | Installed in brick pattern
checkpoint-status |  |  | checkpoint | Correct length of fixing with load washer
checkpoint-group |  |  | section | Fibertite
checkpoint-status |  |  | checkpoint | Adhesive installed to substrate
checkpoint-status |  |  | checkpoint | Laying of membrane into adhesive
checkpoint-status |  |  | checkpoint | Broom/rolling of membrane
checkpoint-status |  |  | checkpoint | Wipe and clean laps prior to welding
checkpoint-status |  |  | checkpoint | Test weld with the welding machines
checkpoint-status |  |  | checkpoint | Probe of seam with QA hook
checkpoint-status |  |  | checkpoint | Membrane dressed into drains/outlets
checkpoint-status |  |  | checkpoint | Claps/rings/baskets installed
checkpoint-status |  |  | checkpoint | Flood/ILD tested
checkpoint-group |  |  | section | Review and Sign Off
checkpoint-status |  |  | checkpoint | Area left clean and tidy
checkpoint-status |  |  | checkpoint | All installation work complete, checked and reviewed as per specification
checkpoint-status |  |  | checkpoint | Client / Main Contractor sign off
checklist-flat |  |  | checklist | Final inspection |  |  |  |  | Yes | Add Final Inspection Checklist | ff01d978-18b5-489e-beb3-8cb281373557
checkpoint-status |  |  | checkpoint | Final inspection
text | 5c48b2f9-7155-5010-a625-9c61273b1f4a |  | textbox | Date
text | cd590b2d-dfd9-5926-aa7f-cbbffee96ba3 |  | textbox | Area/elevation/grids
text | f185db39-ef5a-566f-a627-b84ed061402b |  | textbox | Description
label | bc73c8d4-7e08-5fa4-a4f2-97028cc937d1 |  | note | Attach Photos
holdpoint |  |  | signoff | Request Signature Signoff