## Sheet1
Pre-Install Checklist (Set-out)
Checkpoint Type | Precast Checklist
Pass/Fail/NA | All Electrical Equipment is tested and tagged.
Pass/Fail/NA | Have the required gear for installation
Tick box | Laser level
Tick box | Tripod
Tick box | Staff
Tick box | 30 mtr Tape
Tick box | 10 mtr Tape
Tick box | 300 mm Combination Square
Tick box | 600mm Set Square
Tick box | Level 2000mm
Tick box | Level 500mm
Tick box | Pencils
Tick box | Grinder
Tick box | Batteries & Charger
Tick box | Concrete Cutting Disk
Tick box | Large Hammer Drill
Tick box | 32mm bit
Tick box | Core Drill
Tick box | 50mm Core bit
Tick box | 28mm Core nit
Tick box | Extension Leads
Tick box | RCD Box
Tick box | Generator
Tick box | Hose and Fittings
Tick box | Shovel
Tick box | Marking Paint
Tick box | Broom
Tick box | Fuel
Onsite Install Checklist
Checkpoint Type | Precast Checklist
Pass/Fail/NA | All Electrical Equipment is tested and tagged.
Tick box | Small Hammer Drill
Tick box | 20mm Bit
Tick box | Mash Hammer
Tick box | Rattle Gun
Tick box | 30mm bit
Tick box | 32mm bit
Tick box | Batteries & Charger
Tick box | Extension Leads
Tick box | RCD Box
Tick box | Generator
Tick box | Level 2000mm
Tick box | Berker Bar
Tick box | 20mm Prop Bolts
Tick box | PBI Bolts
Tick box | Packers (20mm, 10mm, 5mm, 3mm, 2mm)
Tick box | Dowels
Tick box | Stitch Plates
Tick box | Ladder/s
Tick box | Brace Locks & Brace Pins
Tick box | Lifting Clutches
Tick box | Guide Rope
Tick box | Release Rope
Tick box | Shovel
Tick box | Broom
Tick box | Fuel
Pass/Fail/NA | Are any hazards impacting safe panel installation?
Pass/Fail/NA | The Shipment of Precast panels match the Install Sequence
Pass/Fail/NA | Panel numbers and location match as per the marking plan?
Pass/Fail/NA | Dowel pin set out and packer locations are as per drawings?
Pass/Fail/NA | Dowel Bars are correctly aligned, and the size and length are correct?
Pass/Fail/NA | Is correct-size foam doughnuts used?
Pass/Fail/NA | Are Panel R/L heights are correct?
Pass/Fail/NA | The panels are Straight and free from any bows.
Pass/Fail/NA | Ferrules, cast plates, rebates, and checkout are correct and as per drawings.
Pass/Fail/NA | Panel Props are secure and brace locking pins are all locked?
label | Take a photo of Props installed with pins and lock.
Pass/Fail/NA | Are Props erected between 45 - 60 degrees angle?
label | Bracing in any alternative locations?
Pass/Fail/NA | Site Welding of Stichplates, Corner plates, and any other.
Grouting/Patching Checklist
Checkpoint Type | Precast Checklist
Pass/Fail/NA | Have the required gear for works
Tick box | General Grout
Tick box | Light Weight
Tick box | Fairing Coat
Tick box | Bucket
Tick box | Mixer
Tick box | Water
Tick box | Scraper
Tick box | Trowel
Tick box | Extension Leads
Tick box | Ladder/s
Tick box | Sander
Tick box | Sanding Discs
Tick box | Batteries & Charger
Tick box | Generator
Tick box | Grinder
Tick box | Caulk
Tick box | Caulking Guns
Tick box | Diamond Cutting Disc
Tick box | Diamond Cup Disc
Tick box | Broom
Tick box | Fuel
Pass/Fail/NA | Does the grout match the client's architectural drawings?
Pass/Fail/NA | 20mm Panel base for each panel is filled?
label | Filled Panel base photo
Pass/Fail/NA | Grout Tubes location checked and cleaned.
Pass/Fail/NA | Grout Tubes for each panel are filled?
label | Filled Panel Grout tube photo
Pass/Fail/NA | Cast Plates for each panel are filled?
label | Filled Panel Castplate photo
Pass/Fail/NA | Lifters and ferrules for each panel filled?
label | Filled Panel lifters and ferrules photo