## Breakdown
Contego Systems NZ - 045 Riccarton Park (Kevin Hickman)
Stage 5 - B03
Basement
|  |  | Steel Protection | Prepopulate | PRE - S - Fire Penetration
Ground Floor
|  |  | Steel Protection - Area A | Prepopulate | PRE - S - Fire Penetration
|  |  | Steel Protection - Area B | Prepopulate | PRE - S - Fire Penetration
Level 1
|  |  | Steel Protection - Area A | Prepopulate | PRE - S - Fire Penetration
|  |  | Steel Protection - Area B | Prepopulate | PRE - S - Fire Penetration
Level 2
|  |  | Steel Protection - Area A | Prepopulate | PRE - S - Fire Penetration
|  |  | Steel Protection - Area B | Prepopulate | PRE - S - Fire Penetration
Completion Documents
|  | Stage 05 - B03 |  | Prepopulate | CST - S - Completion Documents

## Checklist
Type | Name | Value
checklist-flat | PRE - S - Fire Penetration
checkpoint | Penetration Details
dropdown | Area of Installation | Wall, Floor, Ceiling
dropdown | Fire Rating (Minutes) | FRR 30, FRR 60, FRR 120, FRR 180, Other
input | If other - specify here:
bool | Penetration Type | Cables, Copper Pipe, PVC Pipe, PPR, DUX, Stainless Steel Pipe, Galvanized Steel Pipe, Metal Duct, PVC Duct, Pair Coil
input | If other - specify here:
bool | Service Type | Sprinkler Services, Data & Security Systems, Hydraulics/ Plumbing, Electricals, Mechanical, Other
input | If other - specify here:
dropdown | Product Used | Collars, Pipe Wraps, Fire Plates, Cast-In Collars, Fire Bonds, Boss FyreBox 150 x 600, Boss FyreBox 150 x 300, Cable Transit, Cable Collar, Fire Mortar, Compressed Material Wool, Fire Rated Fabric, Flexicoat Sealant, Fire Dampers, Fire Pillow, Downlight Cover, Ablative Coating, Fire Shield, Protecta FR Putty Cord, Intumescent Sealant, Fire Mastic Sealant, Weather Resistant Fire Sealant, Fire Foam, Kaowool, Bulkhead Batt, Other
input | If other - specify here:
dropdown | Fire Sealant Used | Yes, No, N/A
holdpoint | Raise Remedial / Request Signoff
Type | Name | Value
checklist-flat | CST - S - Completion Documents
checkpoint | All relevant Compliance Documentation completed and attached above
bool | Any Additional Compliance Documentation (Required under Section C and by Consultants) - Completed and Attached
label | Do not select "Pass" HERE until all requirements have been marked as "Yes" & attached or you have selected "N/A"
holdpoint | Request Signoff