## res
type | name | values | prefix | postfix | usage count | user addable | template name | Resource Id
checklist | Commercial/Domestic (Remedials)
section | Details
checkpoint | Drainage plugs small joint sealed shut
checkpoint | Louvres removed and plenums fully sealed
checkpoint | Sash rubbers to be modified and sealed as required
checkpoint | Sealant to bottom corner mitres
checkpoint | Sealant to glazing pocket
checklist | Commercial/Domestic (Remedials - Level 8/WP.01)
section | Details
checkpoint | Meeting stile seal changed for higher compression
checkpoint | High performance threshold fitted
checklist | Commercial/Domestic (Remedials - Level 8/WP.07)
section | Details
checkpoint | Sealant to bottom corner mitres
checkpoint | Perimeter frame seal replaced and small joint sealed