## Resources
Rich Type | Id | Warnings | type | name | values | prefix | postfix | Usage Count | User Addable | Template Name | Template Id
checklist-flat |  |  | checklist | PRE - S - Steel Stud Framing |  |  |  |  | Yes | PRE - S - Steel Stud Framing | 82d2c46a-2ef5-422b-8f70-72bd53d88cc8
checkpoint-status |  |  | checkpoint | Steel Stud Dimensions / locations checked & accurate (openings considered where applicable)
checkpoint-status |  |  | checkpoint | Steel Studs have been installed square, straight and plumb
checkpoint-status |  |  | checkpoint | Fixings are correct to specification including any seismic/bracing requirements
checkpoint-status |  |  | checkpoint | All Nogs (Service/Specialty) & penetrations - installed, checked & correct (consider acoustic & fire rating requirements)
checkpoint-status |  |  | checkpoint | All Steel Stud framing completed correctly to specification & within tolerance in respective area(s)
checkpoint-status |  |  | checkpoint | Door Timber studs and lintels installed and level
checkpoint-status |  |  | checkpoint | Window Timber studs, lintels and still installed and level
checkpoint-status |  |  | checkpoint | Inspections completed and issued to Foreman
holdpoint |  |  | signoff | CLICK AND SEND EMAIL TO FOREMAN TO SIGN FOR RECEIPT OF THE INSPECTION RESULTS
checklist-flat |  |  | checklist | PRE - S - Suspended ceiling grids |  |  |  |  | Yes | PRE - S - Suspended ceiling grids | b6538b52-d063-490f-a636-5229458af814
checkpoint-status |  |  | checkpoint | Ceiling Height confirmed
checkpoint-status |  |  | checkpoint | Bulkheads plumb, level and square (if required)
checkpoint-status |  |  | checkpoint | Battens running in correct directions and orientation for critical light
checkpoint-status |  |  | checkpoint | Batten joins offset
checkpoint-status |  |  | checkpoint | Batten joins flush
checkpoint-status |  |  | checkpoint | All hangers and clips installed
checkpoint-status |  |  | checkpoint | Corners fixed correctly
checkpoint-status |  |  | checkpoint | Appropriate fixings used and installed as per required specification
checkpoint-status |  |  | checkpoint | Angles correct to fix plasterboard
checkpoint-status |  |  | checkpoint | Any seismic requirements and bracing elements installed
checkpoint-status |  |  | checkpoint | Suspended ceiling installation completed and acceptable
checkpoint-status |  |  | checkpoint | Inspections completed and issued to Foreman
holdpoint |  |  | signoff | CLICK AND SEND EMAIL TO FOREMAN TO SIGN FOR RECEIPT OF THE INSPECTION RESULTS
checklist-sectioned |  |  | checklist | PRE - S - Townhouse Suspended Ceilings |  |  |  |  | Yes | PRE - S - Townhouse Suspended Ceilings | d3e6aa7c-d09a-443f-a766-bf3fe1b11d11
checkpoint-group |  |  | section | Prestart
checkpoint-status |  |  | checkpoint | Latest drawings available checked and referenced and attached
text | bd6799f3-7081-579f-95f0-aaca9a9f4dc4 |  | textbox | Drawing number(s) & Revisions
checkpoint-status |  |  | checkpoint | Area Accessible, Substrate Acceptable & Approval to start work
checkpoint-group |  |  | section | Ceiling Grid Install
checkpoint-status |  |  | checkpoint | Ceiling height confirmed
checkpoint-status |  |  | checkpoint | Correct product delivered, reviewed and approved as per specification
checkpoint-status |  |  | checkpoint | Gib standard plasterboard screw fixed to metal ceiling system as per manufacturer specification (2-3 photos attached)
checkpoint-status |  |  | checkpoint | Appropriate fixings used and installed as per specification (2-3 photos attached)
checkpoint-status |  |  | checkpoint | Appropriate spacings for respective grid elements
checkpoint-status |  |  | checkpoint | Battens level checked and accurate
checkpoint-status |  |  | checkpoint | Perimeter channel/angle installed correctly (2-3 photos attached)
checkpoint-status |  |  | checkpoint | Clips installed to appropriate centres
checkpoint-status |  |  | checkpoint | All strong backs installed where required to meet specification
checkpoint-status |  |  | checkpoint | All ceiling grid completed in respective area to required specification (Attach photo of respective completed grid)
holdpoint |  |  | signoff | Request sign off
checkpoint-status |  |  | checkpoint | Inspections completed and issued to Foreman
holdpoint |  |  | signoff | CLICK AND SEND EMAIL TO FOREMAN TO SIGN FOR RECEIPT OF THE INSPECTION RESULTS