## Resources
Rich Type | Id | Warnings | type | name | values | prefix | postfix | Usage Count | User Addable | Template Name | Template Id
checklist-sectioned | c3108ad6-9eee-41bf-87a6-8e4842eda4d6 |  | checklist | Drainage - Manhole Install Checklist |  |  |  |  | Yes | Drainage - Manhole Install Checklist | 1096210d-b543-4a5e-9c34-69b37cbb9d4e
checkpoint-group | 2908fe89-73c0-4143-ba95-027be285f3d0 |  | section | Manhole Install
checkpoint-status | e656e525-29af-4491-90c9-319dc7efbceb |  | checkpoint | Latest consented drawings
text | d3f3bdf2-fba8-5cda-8382-4b4100010100 |  | textbox | Drawing Ref No.
checkpoint-status | 9ae9fc7c-98b7-4d92-b19d-8238ab12eb57 |  | checkpoint | Setout Completed checked and accurate
checkpoint-status | 8ea52a23-e814-44b8-865a-ce3d35184ca5 |  | checkpoint | Excavation Accurate - Location & Depth
checkpoint-status | 79251da1-01ca-4b71-8674-b38c3df02303 |  | checkpoint | Ground conditions checked & acceptable
checkpoint-status | 16933fce-784c-4925-abd1-dd882ac50445 |  | checkpoint | Bedding depth and material correct & compacted
checkpoint-status | ed44039d-43c6-4107-ac40-656dac22d767 |  | checkpoint | Correct manhole installed to specified height and sitting level
checkpoint-status | fe1f6a9e-3373-4043-b74b-3e9188869f3a |  | checkpoint | Manhole Risers Installed (if applicable)
checkpoint-status | 91e1c942-2612-4536-9e88-35a74ccab029 |  | checkpoint | Joints & connections correctly sealed as specified
checkpoint-status | 139d2a03-32f6-4c75-b73a-3af33f042b94 |  | checkpoint | Manhole benching completed and acceptable
checkpoint-status | 53cf4ea7-17c9-4d52-bed1-54fea4f441c4 |  | checkpoint | Concrete Lid Installed and sitting appropriately
checkpoint-status | a237bb93-753b-4d5a-b671-bbf555ff9c37 |  | checkpoint | Cast Iron Lid Installed and sitting flush
checkpoint-status | 5b7fcb0e-2140-4890-a6dd-1df37bf04980 |  | checkpoint | Signoff on Completed Work (Council etc)
checkpoint-group | df9ad010-e32c-498b-855d-9b87b60d04e2 |  | section | Backfill
checkpoint-status | e078e4a9-8e64-496a-ae91-bd716b9d170f |  | checkpoint | Backfill methodology and material confirmed
checkpoint-status | 70d49561-a884-4749-a4c9-4d40d45cb13b |  | checkpoint | Any formwork/ debris removed from area
checkpoint-status | 79b37800-c4d4-4d4a-9d30-05b0e1f3154a |  | checkpoint | Any waterproofing/ drainage / service requirements completed and inspected
checkpoint-status | ab2242e7-322e-4b3d-9d71-d44b7ba521e5 |  | checkpoint | Approval given to commence backfill - attach any other relevant inspections and observations closedout
checkpoint-status | 710b9e6b-3bca-49e8-b4f7-a3b324ad3582 |  | checkpoint | General photos and observations during backfill
checkpoint-status | 734a8e1a-c228-4533-b0a7-9c0c8acba21f |  | checkpoint | Backfill completed correctly and heights checked/ correct
checklist-flat | 79c7af79-8d60-476e-b3d7-2ea2c751ac3c |  | checklist | Connection Checklist |  |  |  |  | Yes | Connection Checklist | 1f601cfa-07a0-4e73-b977-b025967ec579
checkpoint-status | e052d52d-8a6a-40ec-8916-e4382b722e31 |  | checkpoint | Approval given to connect
checkpoint-status | 876d4ce4-76fb-4e3f-aba7-605e33d8fa87 |  | checkpoint | Heights confirmed - Invert level
checkpoint-status | af2fbded-007e-4ff4-91ec-55ab1f0396b0 |  | checkpoint | General comments & photos during installation
checkpoint-status | e4f8c731-c2c4-4754-9aa9-f91b4e6a7337 |  | checkpoint | Connection completed
checklist-flat | 65a1ce06-9316-4bc7-a235-e444533785ba |  | checklist | Pressure Test |  |  |  |  | Yes | Pressure Test | 33f4214b-1f29-425f-a6e8-a23a5c0cba32
checkpoint-status | 2f009175-4f44-422b-815b-44c58ce03178 |  | checkpoint | Pressure Test
text | 2c159659-5033-5936-a4a2-6c68af37dd88 |  | textbox | Test Media(Water/Gas)
text | d75a1352-917f-5699-b72d-02238cb89562 |  | textbox | Working Pressure
text | 8aad4f66-1c55-54f8-8a97-e45020a7f40f |  | textbox | Test Pressure(PSI/Kpa)
text | 06ce8428-bf3a-5c52-865b-42bc545d4857 |  | textbox | Duration of Test (mins)
checkpoint-status | 3e53481e-7c1a-4a59-a0d9-fe495973d54a |  | checkpoint | The above systems have been installed and pressure tested
text | 14a6930b-f05d-54d5-8a6a-c428c4bffd34 |  | textbox | Witness Name & Company
text | dcc69381-e338-5645-a4ef-a20f336b56cd |  | textbox | Bassett Representative
checklist-sectioned | 975a79b9-4759-4335-84be-db0a86103d8e |  | checklist | Services Trench Checklist |  |  |  |  | Yes | Services Trench Checklist | 77f5b47c-2e39-407e-8015-15dba643542a
checkpoint-group | 82de6e0b-cfd8-4f85-a15c-45d258758d38 |  | section | Trench Excavation
checkpoint-status | 9ee07e87-2a7f-4b0a-b89e-fccc7c6bd113 |  | checkpoint | Latest consented drawings
text | 5d9609ff-aff5-5bc6-b83c-dc1222a3cb2e |  | textbox | Drawing Ref No.
text | d38c3c45-1a61-5901-b2ba-7ff1b0694cf3 |  | textbox | Trench type
checkpoint-status | 9f282c8a-17cb-4ba9-8471-13e8b8fc5085 |  | checkpoint | Setout completed checked and accurate
checkpoint-status | 32a32ea1-3229-4b1e-abf1-68ae1f3a0ba0 |  | checkpoint | Excavation Accurate - Location & Depth
checkpoint-status | 8a5cb14a-6181-4023-991d-6abafb32bc78 |  | checkpoint | Ground Conditions Checked & Acceptable
checkpoint-status | d44ac00c-3a87-4daa-ab37-18cb4b4d5b2a |  | checkpoint | Bedding depth and material correct
checkpoint-status | 213399c9-d780-4fdd-868f-c1ba79deb8fb |  | checkpoint | Services laid as per detaill - attach relevant cross section
boolean | 1ba46265-e890-5e82-bea8-e214afd93791 |  | tickbox | Bedding Sound
boolean | 2a75cd68-a5fa-5145-a19c-d2e65679c01a |  | tickbox | Soil Removed
boolean | e1f6ce10-bc74-59b4-bf5c-95c15c345845 |  | tickbox | Trench Compacted
boolean | 8946a5a5-731f-51f1-82b9-49b7a3d84c10 |  | tickbox | Hard Filled
checkpoint-status | ecb1af7a-f343-416a-8b4e-cc1551cb7459 |  | checkpoint | Area of Work Inspection Completed & Sign Off
text | c25f9781-72eb-5d59-acc0-c7fc0aecd27c |  | textbox | Sign Off By
text | 5d9493b6-f772-5a49-8b01-830510d77ea2 |  | textbox | Acknowledgement of checklist by
text | 77340878-8dbe-52a5-a6e2-37f738e720be |  | textbox | Foreman
checkpoint-group | 0b86e379-010f-4177-bc0a-815131c04630 |  | section | Backfill
checkpoint-status | 9d1d5997-424c-409a-89b6-579bd190a2f3 |  | checkpoint | Backfill methodology and material confirmed
checkpoint-status | 0c24f0be-768a-4b35-8e3d-a0b45b93611e |  | checkpoint | Any formwork/ debris removed from area
checkpoint-status | 388cb991-5e72-4110-b3c0-0f907737376e |  | checkpoint | Any waterproofing/ drainage / service requirements completed and inspected
checkpoint-status | a51c85d2-50b4-461e-b30d-3f59d76162b7 |  | checkpoint | Approval given to commence backfill - attach any other relevant inspections and observations closedout
checkpoint-status | 56800d16-81b0-4387-adbc-10346938a729 |  | checkpoint | General photos and observations during backfill
checkpoint-status | 750f4ea5-c392-47cf-889e-e8bc451459c4 |  | checkpoint | Backfill completed correctly and heights checked/ correct
checklist-flat | 8776f50f-d56c-4bf5-8510-50f5cb939a84 |  | checklist | Cesspit Installation |  |  |  |  | Yes | Cesspit Installation | 78e79a52-0782-4d46-833d-72d593f7aeae
checkpoint-status | 8eb1670a-9260-47ec-a7cb-5ddf6bf494a8 |  | checkpoint | Setout & position checked and confirmed
checkpoint-status | 69238ebe-d969-45fb-98f2-55fa51119612 |  | checkpoint | Cesspit installed as per standards
checkpoint-status | c73796d9-4dc6-4d13-9260-4def94ab813e |  | checkpoint | All inlets & outlets sealed & epoxied
checkpoint-status | 23f1a5db-dab2-43e3-a7f9-93f57c87bb58 |  | checkpoint | All cut pipes epoxied
checkpoint-status | 48dbc8f9-e19f-4397-a3e6-ef06ef01770d |  | checkpoint | Grate & Lentil set to Kerb line
checkpoint-status | 37f7aba3-8c6c-4ce4-9e01-06f2fb71d3fe |  | checkpoint | Cesspit cleaned of all Debris
checkpoint-status | f014b66a-261e-434a-8e80-c80b440a1170 |  | checkpoint | Concrete Apron installed (if required)
checkpoint-status | 25c9caaa-92d9-4201-95c0-780087f26583 |  | checkpoint | Frame & Grate alignment checked
checkpoint-status | d12643d6-e77a-450e-a682-8ca0ed7644d3 |  | checkpoint | Minimum sump depth checked
checkpoint-status | 6f1093f4-b126-458a-853f-a992182aaf7e |  | checkpoint | Captive Grates installed (if required)
checkpoint-status | 56009d0b-46f2-4b17-a842-81320210700f |  | checkpoint | Cesspit complete & ready for sign off
checklist-flat | 481750f1-4b4c-441f-b509-29e05eb1248c |  | checklist | Drainage As Built Details |  |  |  |  | Yes | Drainage As Built Details | 7a47b556-bdc1-4b54-ad0b-e79005ddd5d5
checkpoint-status | af381125-6082-4e23-90f6-06d7f341112e |  | checkpoint | As built Pipework complete and ready for sign off
text | ac6663dc-4150-55b1-8358-de6e97b87491 |  | textbox | Pipe Diam (mm)
text | 2cdb7271-8b86-5aa0-889c-e2000ab54745 |  | textbox | Pipe Length from MH Centres(mm)
text | 0634867e-20b1-51f5-b3d5-ee40274449a8 |  | textbox | Pipe Type
text | c57fb596-4d64-558b-9b50-d6dc515b79cd |  | textbox | Pipe Supplier
checklist-sectioned | fd9cadf9-86b7-4f6c-afca-66af9a2e9b4b |  | checklist | Stormwater- Pipeline Installation Checklist |  |  |  |  | Yes | Stormwater- Pipeline Installation Checklist | 7d28af95-1b41-4134-9cf7-044db5b0a35c
checkpoint-group | 46104262-0220-4749-905a-c5b8b3b62d51 |  | section | Pipe Laying
checkpoint-status | f78e7348-355a-4420-a48c-c0450d67e82a |  | checkpoint | Latest consented drawings
text | be502e01-e162-505e-8981-1e1712cbdf87 |  | textbox | Drawing Ref No.
checkpoint-status | 2f619c3f-19da-4a88-ad5c-33bac51d02d5 |  | checkpoint | Setout completed checked and accurate
checkpoint-status | 4f4b8cb0-1669-486a-93a6-d3ccde3d44fd |  | checkpoint | Excavation Accurate - Location & Depth
checkpoint-status | fccc3736-f729-4d6f-8c0c-e7e395191cde |  | checkpoint | Ground Conditions Checked & Acceptable
checkpoint-status | f652b0c1-a012-42a5-bdc3-50b624bc8919 |  | checkpoint | Bedding depth and material correct
checkpoint-status | a9b70fd9-0bf7-4ab7-a6ee-8d799aebd155 |  | checkpoint | Correct pipe laid to specified level and grade (all joints sealed correctly as specified)
text | 7c0a55a4-2486-578c-979e-6991c004ad71 |  | textbox | Start Invert
text | d5a524b9-e56f-5bea-aebf-07ef1015ed60 |  | textbox | Finish Invert
text | c9200a04-eca7-5e30-852e-7d2b6878c777 |  | textbox | Grade of Pre-Line %
text | 10a74e9e-bb52-5e52-a9bd-642822fe6b78 |  | textbox | Product Type
checkpoint-status | 506ddceb-e6e3-4415-adca-1b8eac8680a8 |  | checkpoint | Connections to manholes complete and approved
checkpoint-status | c487bf5f-8049-4448-8803-df9b13897acb |  | checkpoint | All Downpipes have been checked, installed and approved
text | 613c4831-dd9a-5db5-9c7c-b21f726cfe37 |  | textbox | How many installed?
boolean | 2fc317d8-9287-5c5a-9a93-6cddaf721921 |  | tickbox | Location confirmed
boolean | f0f1a1c7-0c44-5e8a-ab54-1db48f22e311 |  | tickbox | Heights are correct
boolean | a0a281c5-4b10-507f-8c65-1e45af4864ff |  | tickbox | Caps are secure
checkpoint-status | 77f888fb-a79e-48bf-87f5-b4a3dddffbd3 |  | checkpoint | All Cess Pitts have been checked, installed and approved
text | 88022910-587e-5137-ac48-c855c05b3037 |  | textbox | How many installed?
boolean | d07083ea-6873-5194-8005-32a55320fc46 |  | tickbox | Location confirmed
boolean | c6513587-cd7f-573c-81e4-58c36eecab51 |  | tickbox | Heights are correct
boolean | 34d56e81-bf01-5479-887d-550a9719d9bb |  | tickbox | Caps are secure
checkpoint-status | aa4f259c-5544-494e-ad93-9182eec1fba8 |  | checkpoint | Pipe Laying Completed
button | c8c8012a-7033-5f5c-893d-8c5d5ff91fc7 | DataPoint is missing 'button' values | button | Laid by
boolean | be496f55-ea1e-52b7-ac25-9af5749eaf92 |  | tickbox | Bedding Sound
boolean | be5a1938-1832-544f-9a4a-0950fe7e236e |  | tickbox | Soil Removed
boolean | 6adf210c-9b6b-507f-8963-6a6eca40eb43 |  | tickbox | Trench Compacted
boolean | 1ea8d802-ad25-582b-9eb5-036ea36b1910 |  | tickbox | Hard Filled
checkpoint-status | 950713ad-faf7-4578-ac2b-09e4d66704ba |  | checkpoint | Install Tests completed, reviewed & approved
text | 994c7422-2981-56d8-8414-9cb4c61ce54d |  | textbox | Local Authority Inspection Passed
text | 39ec1339-c52d-56d5-a6e5-e2dc27a79c1f |  | textbox | Name of inspector
text | 22e001ae-e1db-5cc3-bab6-cd05674f0c57 |  | textbox | Date
checkpoint-status | 11069986-4019-4171-821f-64f97b4d949b |  | checkpoint | Area of Work Inspection Completed & Sign Off
text | a544a665-b6cf-516a-bc25-68f449f5df8c |  | textbox | Sign Off By
text | ade34814-3f9a-53d4-9a37-1863c55d8869 |  | textbox | Acknowledgement of checklist by
text | 258e6d93-0603-5315-9f05-4181ac5d4810 |  | textbox | Foreman
checkpoint-group | 15187906-37a9-4f50-93a9-3c27843ea17d |  | section | Backfill
checkpoint-status | 62a73928-fbd0-4964-a95e-4622234d12b5 |  | checkpoint | Backfill methodology and material confirmed
checkpoint-status | 585b02bd-cac6-47ec-9447-e70a921ef22d |  | checkpoint | Any formwork/ debris removed from area
checkpoint-status | 184e24aa-d89e-4392-821f-0eb1955f815b |  | checkpoint | Any waterproofing/ drainage / service requirements completed and inspected
checkpoint-status | abe9501b-7acb-4b2b-8af6-a0d7933d6050 |  | checkpoint | Approval given to commence backfill - attach any other relevant inspections and observations closedout
checkpoint-status | 4ff4fa4e-efb4-4936-878a-eae637e9f387 |  | checkpoint | General photos and observations during backfill
checkpoint-status | f84ae2c4-9360-4250-823c-5284062ebc7f |  | checkpoint | Backfill completed correctly and heights checked/ correct
checklist-sectioned | 7aa13491-683f-407e-a1ee-dce56404e5cf |  | checklist | Sewer- Pipeline Installation Checklist |  |  |  |  | Yes | Sewer- Pipeline Installation Checklist | cbe62cf5-bade-4657-a681-09b90ab5db3e
checkpoint-group | 4eacd83e-49cc-4184-811c-7b02b5fef6f6 |  | section | Pipe Laying
checkpoint-status | d4cd4eb2-062f-4702-80c0-1ed9465a30b8 |  | checkpoint | Latest consented drawings
text | 53ad2b1f-3882-5bbc-b99b-cd0347ecd068 |  | textbox | Drawing Ref No.
checkpoint-status | fc7e3066-4504-4a97-97d2-d124a68a9444 |  | checkpoint | Setout completed checked and accurate
checkpoint-status | b058f589-c130-4e73-9a0a-a5b55e84d07c |  | checkpoint | Excavation Accurate - Location & Depth
checkpoint-status | b8772477-7713-4f83-9873-edf86fae95e0 |  | checkpoint | Ground Conditions Checked & Acceptable
checkpoint-status | bb4637e6-e999-45a6-948c-e941f6cad35e |  | checkpoint | Bedding depth and material correct
checkpoint-status | 928ca62b-aea0-4d0c-ad08-8e2db3747c83 |  | checkpoint | Correct pipe laid to specified level and grade (all joints sealed correctly as specified)
text | c8fe2265-a9ea-5f1d-b263-770ea529a3c3 |  | textbox | Start Invert
text | 25cb5c66-c87a-5d86-b1c1-858d23e84a18 |  | textbox | Finish Invert
text | d6ecf092-e4b2-5127-81ea-aba77064771f |  | textbox | Grade of Pre-Line %
text | a4a8b11f-59c3-5f99-9b21-d2229a7044fd |  | textbox | Product Type
checkpoint-status | f3a25c50-aa63-44a3-8239-08a0e14f1252 |  | checkpoint | Install Tests completed, reviewed & approved
text | be2b0410-4b80-5942-a3c2-602ab213e5d5 |  | textbox | Local Authority Inspection Passed
text | 0ff57490-7033-55e5-ad69-4e1af7c3e0e2 |  | textbox | Name of inspector
text | 65e44f6f-f029-58ad-83df-d864fd5d9f4b |  | textbox | Date
checkpoint-status | 857e404a-28a4-48b8-9402-38262781f137 |  | checkpoint | Pipe Laying Completed
button | 7548e5d8-78bb-57c5-acf0-587edcf44e26 | DataPoint is missing 'button' values | button | Laid by
boolean | 0ffdb819-b44e-5120-a9bc-fac27f0a9226 |  | tickbox | Bedding Sound
boolean | 6578106d-0d40-5f8b-afa8-1022337a8af0 |  | tickbox | Soil Removed
boolean | 6cbc86b3-7955-5dfd-a8cd-4d2def2a3fc3 |  | tickbox | Trench Compacted
boolean | 4d0824a3-9701-5622-a564-c36a268c98d3 |  | tickbox | Hard Filled
checkpoint-status | 1b6f3235-d0d5-48ab-9351-48cfafde9f08 |  | checkpoint | Connections to manholes complete and approved
checkpoint-status | e1de73f0-843f-4526-a6ad-cd9c89c238ea |  | checkpoint | Air Test Complete
checkpoint-status | 29d6780c-e564-472d-b5fd-2e970860c0b9 |  | checkpoint | Area of Work Inspection Completed & Sign Off
text | 20029466-03ff-5b5d-b304-34c48589006a |  | textbox | Sign Off By
text | 2c0fe8d6-fa54-55c2-89a1-3b8b64c88414 |  | textbox | Acknowledgement of checklist by
text | f7a24eed-7d24-5579-ae75-76101c4e54e2 |  | textbox | Foreman
checkpoint-group | 69901479-c135-4b2b-b03c-782d90238586 |  | section | Backfill
checkpoint-status | ee768a47-ca2b-4193-a942-f82df2a1b71b |  | checkpoint | Backfill methodology and material confirmed
checkpoint-status | 71d1a141-5ea2-4c41-94b8-c715bf4a6eec |  | checkpoint | Any formwork/ debris removed from area
checkpoint-status | 1f9c8c58-6dce-4b02-b18c-c5b5eb3dc714 |  | checkpoint | Any waterproofing/ drainage / service requirements completed and inspected
checkpoint-status | bb268700-db69-4e57-b5dd-0a0804b771e2 |  | checkpoint | Approval given to commence backfill - attach any other relevant inspections and observations closedout
checkpoint-status | 3168aa02-708e-42fc-84b8-cf142bc23168 |  | checkpoint | General photos and observations during backfill
checkpoint-status | d9b3d151-c85f-4091-bc74-9e79864d0cf2 |  | checkpoint | Backfill completed correctly and heights checked/ correct
checklist-flat | 1bdb279a-7486-4081-965a-f09d2c6ccb8e |  | checklist | Drainage Installation |  |  |  |  | Yes | Drainage Installation | d50412e9-d4b2-4f2d-91e9-50ee6ad77fa0
checkpoint-status | c0d80ff1-d819-4e46-a86b-10aecb03dc6a |  | checkpoint | Setout and position checked and confirmed
checkpoint-status | 6cc0458c-2387-4238-b0e8-f03a85056fa0 |  | checkpoint | Trench width and lid level (attach photos)
checkpoint-status | 30f9d165-a463-4ca5-9a7f-690acf894f67 |  | checkpoint | Gap 10 & 65 measured and ordered
checkpoint-status | 6fc7eaf3-f37d-4f06-ae01-cf7d9409ceb5 |  | checkpoint | Stockpiles & cart out confirmed
checkpoint-status | 56abe04a-14e8-415a-b1dd-aa77403d5a0f |  | checkpoint | Pipework installed as per specification
checkpoint-status | 7a70e662-a93c-498b-8f05-f102acaef70e |  | checkpoint | Pipe test booked and test ready
checkpoint-status | f67ce200-12df-4377-9a8a-f173ae95410b |  | checkpoint | CCTV complete
checkpoint-status | 5929eb7f-15bd-4742-9db2-eb7157ee6b77 |  | checkpoint | As built plans complete
checkpoint-status | e0fc4028-a614-4375-bfe4-d5ca22ece8d8 |  | checkpoint | Clegg test on hardfill (results recorded)
checkpoint-status | d95aaf10-6737-4d8e-9df3-de7f0b154c7c |  | checkpoint | RON & CAR signed off
checkpoint-status | d593c917-bde3-46e9-b567-7a99fe7e8cee |  | checkpoint | Pipework complete & ready for sign off
checklist-sectioned | 1eebc50d-65f9-4895-9e25-b0aa0bf1dea4 |  | checklist | Below Ground Services Checklist |  |  |  |  | Yes | Below Ground Services Checklist | fdcb4468-b5f5-4d69-8498-3e9d59a68e10
checkpoint-group | 5664b614-3e57-4b52-937a-41da06f83ac8 |  | section | Pre-Installation
checkpoint-status | 11044376-55dd-4f98-a8ab-f60889b46bbf |  | checkpoint | Pre-Installation checks complete
text | 0a8cbcb6-327e-5370-8a27-3d38fa9b6340 |  | textbox | Drawing Red No:
text | ef865cd5-bbe6-568d-ba00-0c60829cedd1 |  | textbox | Starting Point:
text | 0119994d-7ca3-547b-94a8-cd805538c7a9 |  | textbox | Finishing Point Established
text | 4c30fcdb-8ac1-5323-8b84-f77fa231e20e |  | textbox | Grade of Pre-Line%
text | fb4933c3-3d48-5f00-9445-29c96e8e2cd5 |  | textbox | Level Obtained
checkpoint-group | 2828c660-c0e1-479e-984d-f9cfe9e19fcc |  | section | Installation
checkpoint-status | 121c21d8-4678-431b-9cb2-360628364c23 |  | checkpoint | Pipe Work Tested
boolean | a089effa-6c61-5049-a730-c2191b7e6c47 |  | tickbox | Air
boolean | 58d2e756-11e4-556e-ab36-a58abe963d85 |  | tickbox | Water
boolean | 834d6d63-1912-5ffc-9a6e-84ca244bda8f |  | tickbox | Visual
text | 33a31365-fab4-5823-9962-2851e8a655dc |  | textbox | Backfill Material
checkpoint-status | 9b62cc1e-7a46-437d-8380-1eb5e2046977 |  | checkpoint | Local Authority Inspection Passed
text | b3550b8c-b4d8-5a4a-a21d-56f0836271c1 |  | textbox | Name of Inspector: