## Resources
Rich Type | Id | Warnings | type | name | values | prefix | postfix | Usage Count | User Addable | Template Name | Template Id
checklist-sectioned |  |  | checklist | Pre-Pour Checklist |  |  |  |  | Yes | Pre-Pour Checklist | 5b1dbba2-df4d-42ea-8ebc-091a38c19cc3
checkpoint-group |  |  | section | Manufacturing Documents
checkpoint-status |  |  | checkpoint | IFC Element Drawing
checkpoint-status |  |  | checkpoint | Lifting Certificate
checkpoint-group |  |  | section | Dimensional Checks
checkpoint-status |  |  | checkpoint | All dimensional checks below completed
boolean | 59b9fabc-66a7-532e-a993-101fa3def1c7 |  | tickbox | Primary & diagonal dimensions checked
boolean | 4dfb2aea-bc12-5ae7-855d-8f65f8ba1206 |  | tickbox | Panel thickness checked as per shop drawing
text | a735e494-11f1-5f99-92c3-91ffe54e2f1b |  | textbox | Enter panel thickness
text | 30b5ae5f-621d-5daa-85f4-cce8d4a7fdc9 |  | textbox | Enter panel height
text | 527294e2-affb-59bb-b401-ed69000fc9bf |  | textbox | Enter panel weight
text | 5b8f709d-9d27-5168-8c3d-79d7cbd59a3b |  | textbox | Enter manual diagonal input
boolean | b6104968-44e9-5d29-8bd3-d028f1a79f4f |  | tickbox | Openings Dimensions Checked and Correct
checkpoint-group |  |  | section | Formwork Checks
checkpoint-status |  |  | checkpoint | All formworks checks below completed
boolean | 72dd866d-e056-521c-ac61-62da0502532a |  | tickbox | Table, sideform/mould clean with release oil applied correctly
boolean | 05f949ea-333b-5a78-b44c-57368917a399 |  | tickbox | Formwork chamfers installed correctly as documented
boolean | 43205aab-c3ab-5148-9c30-3ea6a24b68e7 |  | tickbox | Pencil round/square edges installed correctly as documented
boolean | b5c53f2b-6e91-54be-9f58-b3e058a012c5 |  | tickbox | Weather steps measured and installed correctly
boolean | dc609a64-d845-527c-9758-a011952c6c0b |  | tickbox | Architectural Dummy Joint/Grooves Installed Correctly, if applicable
boolean | d08746e9-22de-5a31-b0b7-e911b6ebb350 |  | tickbox | Architectural setout checked, if applicable
boolean | 54b4df26-ad12-5d16-8beb-8a53fcc273ee |  | tickbox | Exposed aggregate retarder applied in correct location, if applicable
boolean | 59a2348e-67a2-5b98-ab23-111d42bdbc99 |  | tickbox | Conduit/blockouts installed in correct location and at correct angle, if applicable
checkpoint-group |  |  | section | Reinforcement Checks
checkpoint-status |  |  | checkpoint | All reinforcement checks below completed
boolean | d9754ead-3e22-55a6-95c5-50b1fb12fbfe |  | tickbox | Cover Checked as per drawing
boolean | 97202f5d-d69b-5f20-b62a-b682a034c9d5 |  | tickbox | Perimeter Bars N16
boolean | 54887d43-8cad-5ded-91fc-8bcebfc4635d |  | tickbox | Use of correct mesh
boolean | 4e81fb35-b870-5836-ac0b-146485db21a6 |  | tickbox | Bars of correct Size and Type
boolean | fb6cfc3d-4a65-5e8d-bae1-d021976dd5d5 |  | tickbox | Laps and Splices correct
boolean | 1266c810-a6a4-5e04-9a15-6827cdc3b4ee |  | tickbox | Spacing Checked
boolean | b76bab19-c3c5-5ac5-9d9e-60c9d4d8602d |  | tickbox | Ligs and trimmer bars
boolean | b5ff9ac1-deef-51aa-b3f8-fa4349f5080d |  | tickbox | Tie wire removed from panel
checkpoint-group |  |  | section | Cast In Items / Fitments Checks
checkpoint-status |  |  | checkpoint | All cast in items/fitments checks below completed
boolean | 0b7560f2-b635-572d-9ed7-b49d9e79c11c |  | tickbox | Rebate Ferrules/Inserts installed to correct spacings
boolean | de7fd86c-23f0-54b6-87b2-a86cf0db7048 |  | tickbox | Starter Bars installed to correct spacings
boolean | fa58e138-a77c-5f93-b081-ed80253aec90 |  | tickbox | Lifting anchors installed per lifting certificate
boolean | 8cfc1ceb-080c-59e5-9e85-feb27e1bbbe5 |  | tickbox | Grout tube correct size
boolean | 4556b67c-dccb-5d7a-9b22-78dd8156050d |  | tickbox | Grout tubes installed to correct face and tied in properly
boolean | e8392174-0d22-5949-94a7-aaed37228fe3 |  | tickbox | Propping ferrules installed and tied in properly
boolean | 3466c2a3-cbbf-5179-80f0-2735f6e324a5 |  | tickbox | Cast in plates installed with correct cover
checkpoint-group |  |  | section | Concrete Checks
checkpoint-status |  |  | checkpoint | Concrete Strength correct as per IFC shop drawing
checkpoint-status |  |  | checkpoint | Concrete Mix Design Ordered
select | 98482c96-a6c6-531e-8019-995b6140315e |  | dropdown | Concrete Mix Design | Concrete Mix data to be supplied
text | 989e47aa-e33a-55e2-8fd8-0e6948f051d4 |  | textbox | Add amount | Cubic Meters
text | 9afbecca-85ba-59fe-a5a8-cbb0c3ef0f8d |  | textbox | Time Poured
checkpoint-status |  |  | checkpoint | CONCRETE TEST TAKEN
date | 32e6bb34-44c4-572d-a8ca-4cddd8fbac29 |  | date | Date element was cast
checkpoint-status |  |  | checkpoint | Attach all Concrete Dockets
checkpoint-group |  |  | section | ID Tag installed in non-visible face
checkpoint-status |  |  | checkpoint | Upload photo of ID Tag next to Shop Drawing
checkpoint-group |  |  | section | Final Checks
checkpoint-status |  |  | checkpoint | Pre-Pour checks completed and approval given to pour
label | 7aaf99aa-cde5-5a34-94f1-7b81dbf5bbbc |  | note | Upload sufficient number of photos of element
checkpoint-status |  |  | checkpoint | Upload photo of signed pre-pour check of shop drawing
checkpoint-status |  |  | checkpoint | Panel checked by authorised representative - signed below
label | bb0ae583-f41a-5782-abdb-40125ff765ad |  | note | The panel shown above has been manufactured according to the approved shop drawings and in accordance with the AS.3850, The National Code of Practice for Precast, Tilt-up and Concrete Elements in Building Construction (National COP) and the Victorian Industry Standard for Precast and Tilt-up Concrete for Buildings.
holdpoint |  |  | signoff | Authorised Representative Signature
checklist-sectioned |  |  | checklist | Post-Pour Checklist |  |  |  |  | Yes | Post-Pour Checklist | e4a5cfae-1be6-4b08-bd52-363bb3c2a14c
checkpoint-group |  |  | section | Visual check
checkpoint-status |  |  | checkpoint | Visual check complete
checkpoint-group |  |  | section | Stripping
checkpoint-status |  |  | checkpoint | All checks completed below
boolean | f3dad66b-1965-536e-80ba-22f738a67aa2 |  | tickbox | Formwork stripped
boolean | 119da13f-ea11-5906-8486-6add23e7972f |  | tickbox | Openings (formwork removed)
boolean | 5a5d44c8-f864-5edb-90af-3da57f38a493 |  | tickbox | All lifter voids removed from element
boolean | 046099bb-ff13-51ae-b5df-549ef7da4a9a |  | tickbox | Chamfers clean, neat and on all required edges
boolean | c9ec2e56-7c42-5cb4-889a-80efbff63b54 |  | tickbox | All foam removed
checkpoint-status |  |  | checkpoint | Does the finish meet class 2 as per AS3610?
checkpoint-group |  |  | section | Dimensional Checks
checkpoint-status |  |  | checkpoint | All dimensional as per shop drawing
checkpoint-group |  |  | section | Cast In Items / Fitments Checks
checkpoint-status |  |  | checkpoint | All cast in items/fitments checks below completed
checkpoint-status |  |  | checkpoint | Critical cast in items/fitments checked and approved
checkpoint-status |  |  | checkpoint | Cast In Plates in correct location with correct recess
checkpoint-status |  |  | checkpoint | Prop Points exposed and in correct location
checkpoint-status |  |  | checkpoint | Prop Points nailing plate removed
checkpoint-status |  |  | checkpoint | Grout tubes in correct location
checkpoint-status |  |  | checkpoint | Grout tubes clear of concrete
checkpoint-status |  |  | checkpoint | Grout tubes breather exposed
checkpoint-status |  |  | checkpoint | Rebates are as per shop drawing and nailing plates removed
checkpoint-group |  |  | section | Concrete Defects
checkpoint-status |  |  | checkpoint | Does the finish meet class 2 as per AS3610?
checkpoint-status |  |  | checkpoint | Spalling, Honeycomb, cracks, air voids, blowouts
checkpoint-status |  |  | checkpoint | Exposed aggregate pressure washed
checkpoint-group |  |  | section | Lifting / Rigging
checkpoint-status |  |  | checkpoint | Lifting anchors checked and approved
checkpoint-status |  |  | checkpoint | Any Strongbacks Installed as per lifting design where required
checkpoint-status |  |  | checkpoint | Correct rigging gear used as per lifting certification
checkpoint-status |  |  | checkpoint | Concrete Strength reached for lifting off tables
checkpoint-status |  |  | checkpoint | Element free from defects that will impact structural integrity or durability?
label | 3b921726-7af0-5cac-a44a-a423d4d44862 |  | note | If 'FLAG', raise NCR and notify MAP Project Manager to discuss with builder
boolean | ce16c060-8b19-52ff-9e66-5503790edebe |  | tickbox | If NCR raised, take photo of completed approved works
checkpoint-status |  |  | checkpoint | All Post Pour Works complete - Element Checked, Approved and Ready for delivery