## Checklist Templates
Id | Type | Name | Values | Prompting Name | Resource Id
| checklist | QA - Tanking Voltex |  | Voltex - Area: | c28e3aa9-7b5b-4907-a639-6a21795f7033
| section | Details
| checkpoint | Substrate to manufacturer's specifications (are there any voids that need filling, clean, etc.)
| checkpoint | Form work acceptable
| checkpoint | Volclay laps installed as per Allco instructions
| checkpoint | Penetration(s) detailed and photo(s) taken of each
| checkpoint | Photo of highlighted drawing showing locations of work
| checkpoint | Waterbar installed as per specification
0bc8b793-8cab-40a0-bb4c-120679628f4a | checklist | QA - Torch On Membrane |  | Torch On Membrane | a8e8e5df-fa1b-4164-9eb5-3bcaaed63e0c
c6d14088-b8e8-48b6-a77c-5a1cff9ac4f8 | section | Details
a104a6dc-b248-42e8-ab3c-6fdb9b407c5b | checkpoint | Substrate, inspect/clean
443ef495-df31-41e7-beff-5cf8f2dfe649 | checkpoint | Membrane primer
a52f7036-6036-4f1c-89ae-7daa779f90dc | checkpoint | IlD mesh/plates
3e27f11f-20cb-43da-a6a4-1bc38441fd86 | checkpoint | Base sheet fully torched/Self adhesive
a4220fff-56b5-4cec-b620-05dfc23bec25 | checkpoint | Cap sheet
e95b6012-4283-4f49-9f8c-ac7f61c7b3e6 | checkpoint | Penetration detailing
0648b885-f654-4aee-8894-46f67162177f | checkpoint | Termination bar/sealant if required
c3a81ebe-0a77-4645-a3b1-0524b8ec9c98 | checkpoint | Completion photos
cd9c345c-3cf8-4e5c-b4ed-9939958760d0 | checkpoint | ILD test completed