## Resources
Type | Name | Values | Prefix | Postfix | Checklist
checklist | Single Phase Subcircuit |  |  |  | Testing & Commissioning - Single Phase Subcircuit
section | Pre-requisite Works
checkpoint | Insulation Damage
checkpoint | Correct Type of Termination
checkpoint | Correct Colour Code
checkpoint | Correct Outlet Rating and Size
checkpoint | Earth Continuity
textbox | Resistance (Ω)
textbox | Target Resistance (Ω)
checkpoint | Polarity Check
button | No Transposition | YES,NO
button | Switch in Active | YES,NO
section | Insulation Resistance
checkpoint | R-N
button | Insulation Resistance shall not be less than 1MΩ (Tested at 250VDC/500VDC) | >200MΩ,>500MΩ,N/A
textbox | Actual Reading if <200MΩ/<500MΩ
checkpoint | R-E
button | Insulation Resistance shall not be less than 1MΩ (Tested at 250VDC/500VDC) | >200MΩ,>500MΩ,N/A
textbox | Actual Reading if <200MΩ/<500MΩ
checkpoint | N-E
button | Insulation Resistance shall not be less than 1MΩ (Tested at 250VDC/500VDC) | >200MΩ,>500MΩ,N/A
textbox | Actual Reading if <200MΩ/<500MΩ
section | Voltage
checkpoint | Red - Neutral
textbox | Voltage (V)
checkpoint | Red - Earth
textbox | Voltage (V)
section | Earth Fault Loop Impedance Test / RCD-RCBO Tripping Test
checkpoint | Impedance - (N/A if the circuit is RCD Protected)
textbox | Record Inpedance (Ω)
textbox | Target Impedance (Ω)
checkpoint | RCD/RCBO Tripping Test
textbox | Trip Current (mA)
textbox | Trip Time (ms)
signoff | Checked By (Heyday):
checklist | 3 Phase Subcircuit |  |  |  | Testing & Commissioning - 3 Phase Subcircuit
section | Pre-requisite Works
checkpoint | Insulation Damage
checkpoint | Correct Type of Termination
checkpoint | Correct Colour Code
checkpoint | Correct Outlet Rating and Size
checkpoint | Earth Continuity
textbox | Resistance (Ω)
textbox | Target Resistance (Ω)
checkpoint | Polarity Check
button | No Transposition | YES,NO
button | Switch in Active | YES,NO
section | Insulation Resistance
checkpoint | R-W
button | Insulation Resistance shall not be less than 1MΩ (Tested at 250VDC/500VDC) | >200MΩ,>500MΩ,N/A
textbox | Actual Reading if <200MΩ/<500MΩ
checkpoint | R-B
button | Insulation Resistance shall not be less than 1MΩ (Tested at 250VDC/500VDC) | >200MΩ,>500MΩ,N/A
textbox | Actual Reading if <200MΩ/<500MΩ
checkpoint | W-B
button | Insulation Resistance shall not be less than 1MΩ (Tested at 250VDC/500VDC) | >200MΩ,>500MΩ,N/A
textbox | Actual Reading if <200MΩ/<500MΩ
checkpoint | R-N
button | Insulation Resistance shall not be less than 1MΩ (Tested at 250VDC/500VDC) | >200MΩ,>500MΩ,N/A
textbox | Actual Reading if <200MΩ/<500MΩ
checkpoint | W-N
button | Insulation Resistance shall not be less than 1MΩ (Tested at 250VDC/500VDC) | >200MΩ,>500MΩ,N/A
textbox | Actual Reading if <200MΩ/<500MΩ
checkpoint | B-N
button | Insulation Resistance shall not be less than 1MΩ (Tested at 250VDC/500VDC) | >200MΩ,>500MΩ,N/A
textbox | Actual Reading if <200MΩ/<500MΩ
checkpoint | R-E
button | Insulation Resistance shall not be less than 1MΩ (Tested at 250VDC/500VDC) | >200MΩ,>500MΩ,N/A
textbox | Actual Reading if <200MΩ/<500MΩ
checkpoint | W-E
button | Insulation Resistance shall not be less than 1MΩ (Tested at 250VDC/500VDC) | >200MΩ,>500MΩ,N/A
textbox | Actual Reading if <200MΩ/<500MΩ
checkpoint | B-E
button | Insulation Resistance shall not be less than 1MΩ (Tested at 250VDC/500VDC) | >200MΩ,>500MΩ,N/A
textbox | Actual Reading if <200MΩ/<500MΩ
checkpoint | N-E
button | Insulation Resistance shall not be less than 1MΩ (Tested at 250VDC/500VDC) | >200MΩ,>500MΩ,N/A
textbox | Actual Reading if <200MΩ/<500MΩ
section | Voltage
checkpoint | Red - White
textbox | Voltage (V)
checkpoint | Red - Blue
textbox | Voltage (V)
checkpoint | White - Blue
textbox | Voltage (V)
checkpoint | Red - Neutral
textbox | Voltage (V)
checkpoint | White - Neutral
textbox | Voltage (V)
checkpoint | Blue - Neutral
textbox | Voltage (V)
checkpoint | Red - Earth
textbox | Voltage (V)
checkpoint | White - Earth
textbox | Voltage (V)
checkpoint | Blue - Earth
textbox | Voltage (V)
section | Earth Fault Loop Impedance Test / RCD-RCBO Tripping Test
checkpoint | Impedance - (N/A if the circuit is RCD Protected)
textbox | Record Inpedance (Ω)
textbox | Target Impedance (Ω)
checkpoint | RCD-RCBO Tripping Test
textbox | Trip Current (mA)
textbox | Trip Time (ms)
signoff | Checked By (Heyday):