## Resources
Type | Name
checklist | Site Inspection Checklist
section | Details
checkpoint | Details Complete
textbox | Site/Location :
textbox | Name of Inspector :
section | Excavations
checkpoint | Correctly Shored and braced
checklist | Slab
section | Pour Details
checkpoint | Details
textbox | Date of inspection / pour
textbox | Type of pour
textbox | Location of pour
textbox | Volume
section | Formwork
checkpoint | Adequately braced and supported
checkpoint | Grout tight
checkpoint | Correct dimensions
checkpoint | Cleaned and oiled
checkpoint | Formed surfaces straight
checkpoint | Major penetrations located
checkpoint | Embedded items located
checkpoint | Nibs, rebates etc
checkpoint | Correct for specified surface finish
checkpoint | Cleanliness
section | Reinforcement
checkpoint | Reinforcement Content, Grade and size
checkpoint | Placement , tolerance, clearance
checkpoint | Rigidly and cover spacers fitted
checkpoint | Clean steel
checkpoint | Lap location and lenghts
section | Construction joints
checkpoint | Roughened
checkpoint | Clean
checkpoint | Water bar placed if specified
section | Slabs on Grade
checkpoint | Dowels correctly positioned
checkpoint | Reinforcement cut at joints
checkpoint | Mesh supported
checkpoint | Finishing apparatus
section | Wet Concrete Checks
checkpoint | Concrete Mix Delivered
checkpoint | Slump/flow target
checkpoint | Complience Cylinder
checkpoint | Excess concrete removed (if possible)
checkpoint | Cage in correct position during pour
checkpoint | 2 vibrations in working order
textbox | Pour Start Time:
textbox | Pour Completed Time:
textbox | Actual Volume:
checkpoint | Access for pouring, pumping concrete
checkpoint | Docket attached
textbox | Docket number
checkpoint | Compression test
checkpoint | Engineer Informed prior to pour concrete
textbox | TRS Concrete Inspector
textbox | Completion
section | Post Pour Sign Off
checkpoint | Details
textbox | Concrete Inspector’s Name/Signature/date
textbox | Time of commencement of Pour
checkpoint | Pour satisfactory complete Name/Signature/Date
checkpoint | Saw cutting of slabs
checkpoint | Curing being carried out
checklist | RC Wall
section | Pour Details
checkpoint | Details
textbox | Date of inspection / pour
textbox | Type of pour
textbox | Location of pour
textbox | Volume
section | Formwork
checkpoint | Adequately braced and supported
checkpoint | Grout tight
checkpoint | Correct dimensions
checkpoint | Cleaned and oiled
checkpoint | Formed surfaces straight
checkpoint | Major penetrations located
checkpoint | Embedded items located
checkpoint | Nibs, rebates etc
checkpoint | Correct for specified surface finish
checkpoint | Cleanliness
section | Reinforcement
checkpoint | Reinforcement Content, Grade and size
checkpoint | Placement , tolerance, clearance
checkpoint | Rigidly and cover spacers fitted
checkpoint | Clean steel
checkpoint | Lap location and lenghts
checkpoint | Correct amount of stirrups or ties
section | Wet Concrete Checks
checkpoint | Concrete Mix Delivered
checkpoint | Slump/flow target
checkpoint | Complience Cylinder
checkpoint | Excess concrete removed (if possible)
checkpoint | Cage in correct position during pour
checkpoint | 2 vibrations in working order
textbox | Pour Start Time:
textbox | Pour Completed Time:
textbox | Actual Volume:
checkpoint | Access for pouring, pumping concrete
checkpoint | Docket attached
textbox | Docket number
checkpoint | Compression test
checkpoint | Engineer Informed prior to pour concrete
textbox | TRS Concrete Inspector
textbox | Completion
section | Post Pour Sign Off
checkpoint | Details
textbox | Concrete Inspector’s Name/Signature/date
textbox | Time of commencement of Pour
checkpoint | Pour satisfactory complete Name/Signature/Date
checklist | Ground Investigation
section | Details
checkpoint | Project Details
textbox | Location:
textbox | Bore Number:
textbox | Drawing Number:
textbox | Concrete Grade:
textbox | Time:
textbox | Structure Name:
textbox | Pile Type:
textbox | Pile No:
textbox | Diameter (mm):
checkpoint | Correct Drawing
section | Set Up
checkpoint | Permit to Dig
checkpoint | Hydroexcavation completed before drilling
checkpoint | Borehole drilled Set Out & Checked
section | Drilling
checkpoint | Designers Rep. Notified
checkpoint | Borehole drilled Logged at every 1.00 m
checkpoint | Borehole drilled to Required Depth Level at 3.0m and 150mm in diameter
checkpoint | Designer Inspection of borehole
checkpoint | Borehole Cleaned
textbox | Depth of Water inside the borehole if any
checkpoint | Shear Vein Testing completed at every 1.00 m
textbox | Depth 1
textbox | Drilling Log Time
textbox | Depth 2
textbox | Drilling Log Time
textbox | Depth 3
textbox | Drilling Log Time
textbox | Depth 4
textbox | Drilling Log Time
textbox | Depth 5
textbox | Drilling Log Time
textbox | Depth 6
textbox | Drilling Log Time
textbox | Depth 7
textbox | Drilling Log Time
textbox | Depth 8
textbox | Drilling
textbox | Depth 9
textbox | Drilling Log Time
textbox | Depth 10
textbox | Drilling Log Time
checkpoint | Engineer Informed prior to borehole drilling
checkpoint | GR Inspector
textbox | Name:
textbox | Completion:
checklist | Pile
section | Details
checkpoint | Project Details
textbox | Location:
textbox | Borehole Number:
textbox | Drawing Number:
textbox | Concrete Grade:
textbox | Mpa:
textbox | Time:
textbox | Structure Name:
textbox | Pile Type:
textbox | Pile No:
textbox | Diameter (mm):
section | Set Up
checkpoint | Permit to Dig
checkpoint | Pile Set Out & Checked
section | Drilling
checkpoint | Designers Rep. Notified
checkpoint | Pile Bore Logged
checkpoint | Pile Drilled to Required Toe Level
checkpoint | Designer Inspection of Bore
textbox | Depth of Water inside the pile if any
checkpoint | Shear Vein Testing completed
section | Other
checkpoint | Correct concrete mix ordered
checkpoint | Modification to Designated mix (Record changed)
checkpoint | Designer Representative Notified
checkpoint | Temporary Bracing installed
section | Pre-Pour Check
checkpoint | Pre-Pour Check 1
textbox | Depth (M)
textbox | Drilling Log (Time/Date)
checkpoint | Pre-Pour Check 2
textbox | Depth (M)
textbox | Drilling Log (Time/Date)
section | Wet Concrete Checks
checkpoint | Concrete Mix Delivered
checkpoint | Slump/flow target
checkpoint | Complience Cylinder
checkpoint | Excess concrete removed (if possible)
checkpoint | Access for pouring, pumping concrete
checkpoint | 2 vibrations in working order
checkpoint | Docket attached
textbox | Docket number
textbox | Pour start time:
textbox | Pour completed time:
textbox | Theoretical Volume:
textbox | Actual Volume:
checkpoint | Engineer Informed prior to pour concrete
textbox | TRS Concrete Inspector
textbox | Completion
section | Post Pour Sign Off
checkpoint | Details
textbox | Concrete Inspector’s Name/Signature/date
textbox | Time of commencement of Pour
checkpoint | Pour satisfactory complete Name/Signature/Date