## Folder Structure
Unit No. | Floor Level
Unit 1 | First Floor | Ensuite | Cheklist(General)
|  | Bathroom | Cheklist(General)
|  | Laundry | Cheklist(General)
Unit 2 | Second Floor | Ensuite | Cheklist(General)
|  | Bathroom | Cheklist(General)
|  | Laundry | Cheklist(General)
Unit 3 | Lower Level | Ensuite | Cheklist(General)
|  | Bathroom | Cheklist(General)
| Upper Level | Ensuite | Cheklist(General)
Cheklist(General)
Unit 4 | Lower Level | Ensuite | Cheklist(General)
|  | Bathroom | Cheklist(General)
| Upper Level | WC | Cheklist(General)
Unit 5 | Lower Level | Bathroom | Cheklist(General)
|  | WC | Cheklist(General)
| Upper Level | Ensuite | Cheklist(General)
Cheklist(General)

## Checklists
checklist | Unit Checklist (General)
Section | Substrate inspection
checkpoint | All prior works done
Floor grinded or free from any latent, contaminants or cracks
Wall Square and Plumb
Wall stopped and lined
Section | Soundproofing (As per Mapei Product Specifications)
Chekpoint | Primer Applied
PE Foam tape to all relevant substrate
Installed Regupol Soundproofing using V4SP
Section | Waterproofing (As per Mapei Product Specifications)
Checkpoint | Primer 3296 to all relevant substrate
Apply Mapeband SA to all changes plane, penetration, and floor waste area
Mapelastic Aqua Defence waterproofing 1st coat
Mapelastic Aqua Defence waterproofing 2nd coat
Water test performed and passed
Section | Tiling (As per BRANZ standard)
Checkpoint | Setting out tiles according to construction drawing / Site confirmation
Primer 3296 applied prior to tiling
Full coverage of tiles with Keraflex Maxi S1 adhesive
Tile lippiness checked and to acceptable standard
Finishing trims & transition bars edge alignment to acceptable standard
Section | Grout and Silicone
Checkpoint | Tiles adhesive cured and clean properly
Mapei Ultracolour Plus grout and Mapesil AC siliconework properly into all joint.
Section | Final check and Sign off
Checkpoint | Photo Taken of Completed Area
Sign off and Handover