## Resources
Rich Type | Id | Warnings | type | name | values | prefix | postfix | Usage Count | User Addable | Template Name | Template Id
checklist-flat | d3ef38c7-9f38-47cd-8953-ac1eac96532c |  | checklist | Photos |  |  |  |  | Yes | Photos | 79ee002b-34b5-4507-b5ad-036cab8d77c2
checkpoint-no-status | 07f3a41c-5bae-4b85-addd-1aded74fc9a0 |  | checkpoint | Attach Images Here
checklist-flat | 4ab69268-5019-4989-b8a8-b17185582e19 |  | checklist | Variation # |  |  |  |  | Yes | Variation # | 7b569705-7ec6-4535-a445-9b7bd33ee0e5
checkpoint-status | df55a0ca-a38d-43f9-b73a-87eeb2129f8b |  | checkpoint | Variation completed with photos of work
text | 50824351-b5d5-5a3b-99f2-64c71f58ac29 |  | textbox | Details (Level/Unit/Area)
text | 6628b37d-ba2b-53f3-9720-e829ecb6a4f3 |  | textbox | Hours/Minutes
checklist-flat | 4f596421-aa3a-4483-98fe-63873c2b79b8 |  | checklist | Lining |  |  |  |  | Yes | Lining Checklist | 81e0bb8b-6128-42bd-95a6-0c8f2b8c9307
checkpoint-status | c5929bd9-3788-4e9e-b36a-a2e3176418b6 |  | checkpoint | Work area ready and approval to progress
checkpoint-status | 6439c5d6-5c5f-4970-8866-f0739997fce1 |  | checkpoint | Latest consented drawings available, checked and referenced
checkpoint-status | bb818f87-0585-4f11-b4de-b661d5a55691 |  | checkpoint | Correct lining used as per spec
checkpoint-status | 09fb304a-0ed3-41cb-b888-c4118da34db9 |  | checkpoint | Correct fixings used and installed at correct centres
checkpoint-status | 541f7d87-1dde-4e15-b266-1bfb4c4310cc |  | checkpoint | Gaps and joints acceptable
checkpoint-status | ba16908a-63e2-4012-8065-c6ae42988b13 |  | checkpoint | All screws installed to correct depth
checkpoint-status | d85300ee-ef23-474b-87d3-e9f681871568 |  | checkpoint | No overcut service penetrations
checkpoint-status | 1769c714-90f4-45b4-8a60-dfe4bde3e60a |  | checkpoint | Correct sealant used
checkpoint-status | 4d1cf570-3877-4049-b8b0-92b411c1a037 |  | checkpoint | Lining completed, checked and Supervisor sign off
checkpoint-status | f6e5304c-93f5-402c-8e73-e8d6428033de |  | checkpoint | Area left clean & tidy
checklist-flat | 4dcb0e09-72ad-4bcc-8111-257020bbe30f |  | checklist | Ceiling Grid |  |  |  |  | Yes | Ceiling Grid | 8acd61f9-f043-409c-8af3-f5eb90d25895
checkpoint-status | 09a220f5-af8c-4f5d-a3ee-744b49b1ee5e |  | checkpoint | Ceiling grid completed and QA'd prior to work - Any issues please take photos and comment
checklist-flat | dc189035-1f5c-4d95-9166-346f4671ea47 |  | checklist | Steel Stud and Wall Bracing |  |  |  |  | Yes | Steel Stud and Wall Bracing Checklist | a9a5d0aa-b945-4fa8-8ea4-e51f68652423
checkpoint-status | ce22cd33-c7ec-4ba7-a20d-c483bea50b24 |  | checkpoint | Work area ready and approval to progress
checkpoint-status | 3a18125b-02d7-4a6a-9bd5-6270239dc166 |  | checkpoint | Latest consented drawings available, checked and referenced
checkpoint-status | fb581f42-398a-4f3f-a5b6-9036e432669a |  | checkpoint | Set out is correct & signed off
checkpoint-status | b9aec886-b685-4270-a32d-e0d2d468c08f |  | checkpoint | Dimensions / locations of walls checked and correct
checkpoint-status | 25d8fd1f-d81e-482f-90e0-20975c352737 |  | checkpoint | All frames are square & plumb
checkpoint-status | 886e75b7-61ba-4d1e-9307-227e0676ef80 |  | checkpoint | Deflection head track installed and correct
checkpoint-status | 0a034d62-d1b8-4187-8084-c6ba605662cd |  | checkpoint | Trackloks installed and in the correct locations
checkpoint-status | 7d78a4be-c603-4258-a064-4d9d3c57f09d |  | checkpoint | Nogging track is installed and in correct location
checkpoint-status | 2c1db645-4d26-4de6-ae33-d0203392bcec |  | checkpoint | Steel studs are correct size installed at correct centres
checkpoint-status | 5c53852e-d882-4ee4-ac7a-199e27abf4e4 |  | checkpoint | Studs are fixed at bottom track but nothing in deflection head track
checkpoint-status | 7a085f6f-f7d1-42d9-bf1e-e53dc04be332 |  | checkpoint | Strapping brackets installed with Thermal Break at correct centres
checkpoint-status | abce5753-374b-4179-84d1-9da6d5c4634f |  | checkpoint | Door & window openings are in correct location and correct size
checkpoint-status | 479d3361-3232-4a6f-8df0-c5ae2fa4fcc9 |  | checkpoint | All Steel Stud and Wall Strapping completed correctly, checked & Supervisor sign off
checkpoint-status | 55be8536-62aa-4ae2-8f8d-fe33127a0af7 |  | checkpoint | Area left clean & tidy
checklist-flat | 92a25379-9006-4905-963f-a72bc0fa7b77 |  | checklist | Pre line of timber stud / Insulation |  |  |  |  | Yes | Pre line of timber stud / Insulation | ba73c3d6-6a8a-4ce9-a014-ac6822a15b2f
checkpoint-status | 229b6731-7e87-4019-80e1-0ee09aaba2db |  | checkpoint | Timber stud, insulation completed and QA'd prior to work - Any issues please take photos and comment
checklist-flat | 597a73ea-bede-45e7-9d85-9f487082e55a |  | checklist | Stopping |  |  |  |  | Yes | Stopping Checklist | c736b49a-0578-46e3-a2e5-1e4dccfae3a9
checkpoint-status | 2a3e2494-f2b3-4e5b-b0ac-31c40d04743a |  | checkpoint | Work area ready and approval to progress / postline passed
checkpoint-status | 215e95bc-d8fd-4024-9ff0-b01d04e51308 |  | checkpoint | Correct firestopping product applied (if required)
checkpoint-status | e913fbc1-da5b-477c-92a3-b8e4f5f1a19f |  | checkpoint | Correct stopping product and applied correctly to Level 4 finish
checkpoint-status | ba8a0894-8d2c-4664-97ed-8dfbc178cc1d |  | checkpoint | Square stopping, coving, slimlines and joints checked and acceptable
checkpoint-status | 3be9d064-a54c-4da9-9804-7759b5f952d6 |  | checkpoint | Adequate drying time between applications & no visible bubbling
checkpoint-status | 595279fe-3175-4410-9fb5-27b18a540b26 |  | checkpoint | All sanding completed as required
checkpoint-status | 442a9855-5fe0-4697-bb3b-655b8ce7d79b |  | checkpoint | Stopping completed, checked and Supervisor sign off
checkpoint-status | 8197b3d4-3958-4028-86e7-6d48f7d47a71 |  | checkpoint | Area left clean & tidy
checklist-flat | 19636e9f-ae18-46ae-82e0-1b8d407e0d96 |  | checklist | Set Out |  |  |  |  | Yes | Set Out Checklist | ce5db45a-665e-4d51-97d8-74ce9dc2f9c0
checkpoint-status | b940746b-92c8-4f86-81b8-c55a7ee0e79f |  | checkpoint | Work area clear to work
checkpoint-status | 49529df6-402b-47df-8860-75142d5341d6 |  | checkpoint | Check latest plan revision prior to start
checkpoint-status | b22612f6-ef7f-4162-a003-b79963ec2f85 |  | checkpoint | All bathrooms meet council requirements
checkpoint-status | d062bc03-7468-4533-97a0-2119e48506b2 |  | checkpoint | Locate and check datum grid lines for square
checkpoint-status | 007fda74-7040-4b63-ac26-6fe5d0644a4c |  | checkpoint | Check all wall types are correct and wall lining have been allowed for
checkpoint-status | 580d59f4-5564-473d-92ef-96930c6882d6 |  | checkpoint | All rooms measure correct and square
checkpoint-status | d4589249-a006-4d4f-bdea-f1d2651d3df5 |  | checkpoint | All bracings has been correctly marked
checkpoint-status | 5720534d-af0b-417c-8163-f1d8ce058b02 |  | checkpoint | Have specific plans been used alongside floor set out plans?