## res
type | name | values | prefix | postfix | usage count | user addable | template name | Resource Id
checklist | QA - Ducting
section | QA - Ducting
checkpoint | Trench marked & dug in correct location
checkpoint | Trench correct depth
checkpoint | Correct size & Type ducting installed
checkpoint | Correct cable cover & danger tape installed
checkpoint | Draw wires installed
checkpoint | Ducting starts & stops / comes up wall in correct location
checkpoint | Ducting in back filled & compacted correctly
checkpoint | Pits installed in correct location & to height
checkpoint | Ducting sealed around as they enter & exit each pit
checkpoint | Ducting entering Light Pole cages Correctly
checkpoint | Pole light cages & foundations installed correctly
section | Photos
checkpoint-no-status | Photos
checklist | QA - First Fix
section | Flush Boxes
checkpoint | Height as per plan
checkpoint | Location as per plan
checkpoint | Correct Flush Boxes Installed (plastic, fire including pad, acoustic)
section | Cabling
checkpoint | All Bonding cables installed (check metal benches & appliances)
checkpoint | Cat wires installed correctly (approved fixing positions)
checkpoint | Power cables installed correctly
checkpoint | Lighting cables installed correctly
checkpoint | Circuits clearly labelled on both ends of each cable
checkpoint | Separation between Data and Power at 300mm or as specified
checkpoint | All cables secured via cable ties with ends cut
section | QA - Lights
checkpoint | General Lighting Setout Correct
checkpoint | Cabling in correct location
checkpoint | Emergency/ Exit Lighting Setout Correct
checkpoint | Nogging installed for Electrical Services
checkpoint | Downlights cut into gib in correct locations
section | Photos
checkpoint-no-status | Photos
checklist | QA - Cable Tray
Section | QA - Cable Tray
checkpoint | Unistrutt Filed & Painted
checkpoint | Hangers Spaced as Specified
checkpoint | Correct Size Cable Tray Installed
checkpoint | Tray Joined Correctly
checkpoint | Hangers Sceismicly Restrained / Under 400mm drop
checkpoint | Tray Fastened to Hangers
checkpoint | Correct Anchors used fixing to Ceiling / Walls
checkpoint | Cable Tray Bonded
section | Photos
checkpoint-no-status | Photos
checklist | Switchboard
section | Switchboard
checkpoint | Spatial certificate signed if required
checkpoint | Fixings installed in wall correctly if board is wall mounted
checkpoint | All clearances sighted to ensure location is compliant
checkpoint | All cables correctly installed in protection device and earth and neutral bars and fully secured
checkpoint | Cables neatly dressed
checkpoint | Phase tabs on chassis covered
checkpoint | All earths and neutrals labelled to match phase numbers
checkpoint | Switchboard is clean on the inside and outside
checkpoint | Masking blanks installed
checkpoint | DB legend installed
checkpoint | Feisst label on the door installed
checkpoint | Switchboard has all gaps sealed to meet fire standards
section | Photos
checkpoint-no-status | Photos
checklist | QA - Second Fix
section | Power Outlets
checkpoint | Correct type installed
checkpoint | Correctly installed with terminations all secured properly
checkpoint | Outlet Installed level
checkpoint | Circuit Tested and results recorded
checkpoint | Description Labelled on the outlet face with vivid and with dymo labeller on cover plate and ensure label is level
section | Light Switches
checkpoint | Correct type installed
checkpoint | Correctly installed with terminations all secured properly
checkpoint | Light switch Installed level
checkpoint | Circuit Tested and results recorded
checkpoint | Description Labelled on the outlet face with vivid and with dymo labeller on cover plate and ensure label is level
section | Light Fixtures
checkpoint | Correct type installed
checkpoint | Correctly installed with terminations all secured properly
checkpoint | Tested for operation
section | Photos
checkpoint-no-status | Photos