## Project Checklist Templates
Id | Type | Name | Values | Prompting Name | Resource Id
| checklist | Add Documentation |  | Add Documentation | 51efc36d-ad37-40b7-848e-4acc8d1fba24
45e8814a-82cf-423b-a9fd-c3a56e777229 | section | Details
| checkpoint | Please upload all documements and press PASS.
| checklist | Carpet Installation |  | Carpet Installation | 414e17a3-f671-4b12-917e-0c1b977a5e1d
45e8814a-82cf-423b-a9fd-c3a56e777229 | section | Details
| checkpoint | Substrate clean and approved for installation?
| checkpoint | Are sills, door frames & tiles flush with carpet?
| checkpoint | Doors to be removed?
| checkpoint | Confirm plan matches site and joins ok?
| checkpoint | Confirm the underlay type from job sheet?
| checkpoint | Take photo of carpet joins?
| checkpoint | Area dust free and all rubbish removed?
| checkpoint | No damage to joinery, skirtings or walls?
| checkpoint | Has the floor been protected?
| checkpoint | Installation complete with no damage?
| signoff | Please signoff / request sign off
c755ba6d-cc14-48b7-b857-ac5c6c2947c9 | checklist | Carpet Tiles Installation |  | QA Carpet Tile Installation : | 060aa954-d119-40da-98cc-48875ebda37f
45e8814a-82cf-423b-a9fd-c3a56e777229 | section | Details
3e5897ea-15f3-46bf-b8f4-09ec59218523 | checkpoint | Carpet tile range and colour check and confirmed
ca7af71d-548d-4271-82d5-f91e1eb21437 | checkpoint | Area / Location to receive carpet tiles
0b919c41-9165-5e29-816f-07ff4a87f876 | textbox
3532ecac-75ae-4ea3-854d-dc05161964e5 | checkpoint | Floor prep required ?
91ba2909-8cb2-5a4b-aedb-b40d54d1bd25 | textbox
169e1a52-41ac-4c26-9a53-294cfc40585c | checkpoint | Installation direction confirmed ?
1d613fa5-4aa9-4b5d-92b7-441fd2b3f438 | checkpoint | Setting out lines square ?
02ce727b-a5dd-4c24-8eda-32c3a18156aa | checkpoint | Are all edges free from fraying ?
6192cd56-5fa2-495f-919d-a7d392832aa1 | checkpoint | Are all edges cut neat and straight?
7ae6fe07-6a0a-41ca-bec2-53b8e2010ba7 | checkpoint | Carpet tile adhesive used
7af8d0dc-ff0e-56dd-ba5a-1931b6cc8f31 | note | x1 Pictures
d2dae3fd-f1bc-4394-85d7-b6acded2717d | checkpoint | Completed Carpet Tile installation
9a74155b-f21a-5bf5-8025-8359e41031ef | note | x4 Pictures
c062a656-2501-4b33-9ade-fb586f853bfd | checkpoint | Check and clean any excess adhesive in joints, on wall, or skirting
139fcae5-bae5-43c3-bfca-24d9c03d6d2e | checkpoint | Transition between other floor covering level and flush
1606949e-9f0a-4713-83ac-d9e56454bdf1 | checkpoint | Phase completed with no damage ?
5608e008-a164-4b9c-acc1-422397f875d0 | signoff | Please signoff / request sign off
| checklist | Concrete Moisture Test - On slab method |  | Concrete Moisture Test - On slab method | 6f58df24-7331-44c5-ab15-084dc9c98082
| section | Details
| checkpoint-no-value | General Details
302f800b-a25d-5e59-a94b-fdd679f4b17e | note | According to the NZS AS 1884:2013, the acceptable level of concrete moisture content is less than 4.4%
e03aae8b-4f49-5e5f-82ef-648cccdc285e | date | Date of test
ea1deee4-5ad6-5378-8468-d1a8abd6a964 | textbox | Project name
| checkpoint-no-value | Hygrometer device used for test
2675fe28-5c71-552b-a2f3-500b51f0800f | tickbox | Photo of Hygrometer device uploaded?
| checkpoint-no-value | Test 1
818dea54-6e41-5cac-af0f-29ce60cbca79 | textbox | Area/Location of test and result
80b52c79-6203-5185-bfe2-991d0912dca6 | button | Result | PASS, FAIL
| checkpoint-no-value | Test 2
d5980051-5b64-5c8e-a3e1-6c310cfb3126 | textbox | Area/Location of test and result
1f26c14c-bde9-5d2c-91c5-dec0084ca5d1 | button | Result | PASS, FAIL
| checkpoint-no-value | Test 3
abc823b7-5de5-5317-9df1-6900311c9318 | textbox | Area/Location of test and result
09915a83-7e71-5161-9229-2c76873f39fa | button | Result | PASS, FAIL
| checkpoint-no-value | Test 4
b02506a8-0485-5bba-aaf0-1f1eb7396a8c | textbox | Area/Location of test and result
943c37f1-8a72-5ce8-93c6-55ce19369149 | button | Result | PASS, FAIL
| checkpoint-no-value | Test 5
52d749b3-97f0-5389-a1b1-f242d737ce27 | textbox | Area/Location of test and result
2e336427-12c9-5f75-8673-6ae4ade9ea24 | button | Result | PASS, FAIL
| checkpoint-no-value | Test 6
0fe4603a-2f62-5ca4-995d-dd95b59afe52 | textbox | Area/Location of test and result
71c3d340-f879-5fa1-ab65-3fc23eaf3d5c | button | Result | PASS, FAIL
| checkpoint-no-value | Test 7
e61a123d-c748-52df-abb9-465ebb5062c7 | textbox | Area/Location of test and result
e5b2dc63-570e-5443-a4c9-56810321d717 | button | Result | PASS, FAIL
| checkpoint-no-value | Test 8
ac8535c7-e60a-5771-994f-d6d54f15d838 | textbox | Area/Location of test and result
80875e9b-b16a-5c5c-aeed-99287bb6778a | button | Result | PASS, FAIL
| checkpoint-no-value | Test 9
2e6fc495-2df9-5d19-8c0b-395c89eebbd2 | textbox | Area/Location of test and result
9dc2f33a-d471-5343-9628-f53688635acd | button | Result | PASS, FAIL
| checkpoint-no-value | Test 10
a6d13c60-3d9b-55fc-b727-8777895241f3 | textbox | Area/Location of test and result
7d7641d6-3bab-5daf-8e79-90b245de2b9b | button | Result | PASS, FAIL
| checkpoint-no-value | Remarks from examinee
270bdb4e-81ab-50c5-97cf-931889aed625 | textbox | Remarks/conclusion
| signoff | Click here to signoff
| checklist | DC Floor Prep |  | DC Floor Prep | 126475f4-80d8-4157-a4e8-c0b4b4dfd198
| checkpoint | Survey floor for flatness?
| checkpoint | Moisture test done prior to installation?
| checkpoint | At-risk surfaces protected?
| checkpoint | Apply 1st Coat - Planiseal MR Moisture barrier
| checkpoint | Apply 2st Coat Planiseal MR Moisture barrier with Broadcast Sand
| checkpoint | All areas dammed up to prevent leaks?
| checkpoint | Apply Mapei Ultraplan Eco Leveller
| checkpoint | Area clear of rubbish and debris?
| checkpoint | No damage to other surfaces?
| checkpoint | Levels checked and ready for installation?
| checkpoint | Preparation complete with no damage?
| signoff | Please signoff / request sign off
| checklist | DC Floor Vinyl |  | DC Floor Vinyl | 8ebfe51c-e1b5-46de-8389-10d3f4d1e115
| checkpoint | DT059 Capping strip set at 150mm
| checkpoint | Plastic cove to base of skirting
| checkpoint | Correct adhesive for Vinyl - Uzin KE2000S Glue
| checkpoint | Install Tarkett IQ Granit SD Sheeting to Data Halls (Pic of label + install)
| checkpoint | Install Tarkett IQ Granit Standard to Circulation areas (Pic of label + install)
| checkpoint | All butterfly corners done with templet, images required?
| checkpoint | No excess glue on vinyl surface?
| checkpoint | All joints been welded?
| checkpoint | Has the floor been protected?
| checkpoint | Installation complete with no damage to joinery, skirtings or walls?
| signoff | Please signoff / request sign off
| checklist | Floor Prep |  | Floor Prep | 399b736c-8a6f-4073-9764-1f968fa40993
45e8814a-82cf-423b-a9fd-c3a56e777229 | section | Details
| checkpoint | Survey floor for flatness?
| checkpoint | Moisture test done prior to installation?
| checkpoint | At-risk surfaces protected?
| checkpoint | Moisture barrier required? If yes Pictures required
| checkpoint | All areas dammed up to prevent leaks?
| checkpoint | Area clear of rubbish and debris?
| checkpoint | No damage to other surfaces?
| checkpoint | Levels checked and ready for installation?
| checkpoint | Preparation complete with no damage?
| signoff | Please signoff / request sign off
b92180f7-8ace-4fa2-97e4-cbf61eb66568 | checklist | Floor Prep Wet Room |  | Floor Prep Wet Room | 642a75a0-5b1e-4334-a77b-36c73ac66124
e09c666e-b5c0-4ec2-bc24-c4b97cff7f63 | section | Details
c0bb8c95-5ea4-4076-a860-043ab8f35612 | checkpoint-no-value | Date
034eed07-06c8-5718-ac35-2c61e94a841e | date | Date:
99e48597-dd72-40ca-88a5-0f146df84eac | checkpoint | Surveyed floor for flatness?
c3ca90d7-67ef-468f-9b31-dfb5a2d2a72a | checkpoint | Moisture test done prior to installation?
f9c68a4b-75d7-4c4b-a3ef-f9854b1e43b5 | checkpoint | Clean Grind Subfloor
62a81286-8b36-4821-a0f6-efbbc38fa714 | checkpoint | Prime Floor and Wall area with Eco Prim T Plus
8077f5ca-1770-4497-b54c-c289a64fd94d | checkpoint | Apply Eco Prim Grip Plus to Plastick Waste
7f91dcfc-dc9e-40c1-be5e-1c13b7d2d575 | checkpoint | Apply Mapelastic Aquadefense
450cb22f-776e-4811-afce-f944c5997bdb | checkpoint | Apply Easy Band and or Gaskets
5b8f2e45-79df-45a1-9948-9e87a4daebd5 | checkpoint | Apply Mapelastic Aquadefense
ab5ac815-6ebf-4819-b26a-6681664da50b | checkpoint | Prime Floor area with Eco Prim T Plus
5f6b5d1e-b737-4bbf-ac21-9cd24b202152 | checkpoint | Skim Coat Planiprep SC to Floor and wall
4419a990-5102-4fdc-8d38-0eab915aac21 | checkpoint | Disk ready for Vinyl
| checklist | Floor Vinyl / LVT / Marmoleum |  | Floor Vinyl / LVT / Marmoleum | 4ed3971a-73dc-4b90-9fe2-8288667523ec
| checkpoint | Substrate clean and approved for installation?
| checkpoint | Moisture test done prior to installation?
| checkpoint | Specify glue to use e.g 68T, UZ2000 or Marmoleum glue.
| checkpoint | Doors to be removed?
| checkpoint | All capping installed?
| checkpoint | All butterfly corners done with templet, images required?
| checkpoint | All areas welded?
| checkpoint | No excess glue on vinyl surface?
| checkpoint | All transition trims installed?
| checkpoint | Area dust free and all rubbish removed?
| checkpoint | Has the floor been protected?
| checkpoint | Installation complete with no damage to joinery, skirtings or walls?
| signoff | Please signoff / request sign off by Site Manager
| checklist | GB Add Documentation |  | GB Add Documentation | 1db2f8b7-428e-48f6-bf4c-5c8791c4846d
| checkpoint | Please upload all documements and press PASS.
| checklist | GB Carpet Installation |  | GB Carpet Installation | 7ab8fcce-7ef1-4567-8362-950862424709
| checkpoint | Substrate clean and approved for installation?
cd5385cf-973b-5595-8d5f-5655f738cc3c | note | x 2 Picture
| checkpoint | Are sills, door frames & tiles flush with carpet?
27f338f3-af5d-57fb-8f62-49aa08285903 | note | x 2 Pictures min
| checkpoint | Doors to be removed? Take pictures before and after (proof no damage)
a36e6497-56f9-511c-be09-f994457a32cf | note | x 2 Pictures min
| checkpoint | Confirm plan matches site and joins ok?
| checkpoint | Review job sheet confirm all detail matches e.g. colour of carpet, underlay required?
| checkpoint | Take photo of carpet joins?
ed607150-812e-5619-b32c-bc3d20426ca4 | note | x 2 Pictures min
| checkpoint | No damage to skirtings or walls?
78f90f27-5585-5d0b-a320-08bc3c5b1c46 | note | x 4 Pictures min
| checkpoint | Doors replaced and area left clean of offcuts and rubbish? Take pictures before and after (proof no damage)
4eddf662-05a6-58f7-a19c-ee93e951278d | note | x 2 Pictures min
| checkpoint | Walked all areas, pins tapped down, stairs tight, no carpet lifting, all ok?
a24b1a42-6ff8-5bf2-87ea-1906e9c5e7f9 | note | x 2 Pictures min
| signoff | Please signoff / request sign off
| checklist | GB Laminate |  | GB Laminate | 1c6f62a7-311a-4398-afc2-e911a4e7314a
| checkpoint | Area clear of rubbish and tradespeople?
18a40e1b-d420-53a4-848d-5b9fd28e62ef | note | x1 Picture
| checkpoint | Survey floor, More than 3 bags and 3 hours grinding? If yes, notify the office with images & scope and wait for approval.
2d946654-bf1c-55c3-bef6-01edbdf4cb1b | note | x1 Picture
| checkpoint | Direction of planks shown on plan?
| checkpoint | Review job sheet confirm all detail matches e.g. colour of planks, underlay.
| checkpoint | At-risk surfaces protected?
156f6cd4-5e2e-5162-934f-a86c6b6ad0d8 | note | x1 Picture
| checkpoint | Installation complete with no damage?
43642242-59fa-5c9b-aeda-fd560f090771 | note | x4 Picture
| checkpoint | Walked area and checked for gapping, bouncing, expansion etc?
| checkpoint | Opened boxes left on site and unopened returned?
| checklist | GB Timber Installation |  | GB Timber Installation | e47f8b84-2fcf-41fd-a964-7e5c8b54018a
| checkpoint | Moisture test done prior to installation?
a35f8e99-a430-5c6b-afac-343ef863f6c8 | note | x1 Picture
| checkpoint | Floor prep assessed and deviation less than 3mm over 3m?
| checkpoint | Review job sheet confirm all detail matches e.g. colour of timber etc
| checkpoint | Timber direction confirmed on plan?
| checkpoint | Bags and hours grinding signed off by Jay before starting?
| checkpoint | Timber weighted down after installation?
e5c18ad1-5f6a-5350-b6c4-a810465c3e5c | note | x 2 Picture
| checkpoint | All transition trims installed?
80c9d5f8-90f8-55fc-b838-9358cb2967e1 | note | x 1 Picture min
| checkpoint | Area dust free and all rubbish removed?
31e16a4e-adad-5b08-901e-93d41a3e69ac | note | x 2 Picture
| checkpoint | Installation complete with no damage?
6b4dfa2b-4770-5e10-80b4-00c790aa6ac6 | note | x 2 Pictures min
| checkpoint | Walked area, all ok no gapping or damage?
d1a3a52e-748a-5863-8b1c-28ba21d8ffa5 | note | x 2 Pictures min
| checkpoint | Jay advised of all left over materials?
| signoff | Please signoff / request sign off
| checklist | GB Vinyl Plank |  | GB Vinyl Plank | c28afc52-f8a6-4eef-8ffd-f75063a4ab4a
| checkpoint | Survey floor for flatness?
| checkpoint | Area clear of rubbish and debris?
| checkpoint | Planks have been on site and are acclimated?
| checkpoint | Direction of planks shown on plan?
| checkpoint | More than standard prep required? If yes, notify Jay with images and scope, wait for approval
| checkpoint | Moisture test done prior to installation?
7f727ba6-ad83-5f8c-b326-df38d076c58f | note | x 2 Picture
| checkpoint | Windows with direct sunlight blocked
0482f83f-0175-5360-8071-33982a0e6355 | note | x 2 Picture
| checkpoint | 68T used 1.5m from splashzone (sink etc)
| checkpoint | At-risk surfaces protected?
e9cc9646-dd38-50c3-98cf-0c72755a42bf | note | x 2 Picture
| checkpoint | Installation complete with no damage?
8848a6c4-3d00-502c-bbea-dcebbe6b127e | note | x 2 Pictures min
| checkpoint | Walked all areas, checked for gapping, lifting, excess glue on boards and skirtings and all ok?
| checkpoint | Opened boxes left on site and unopened returned?
| checklist | Incident Report |  | Incident Report | 021db235-9b33-43cc-8aeb-23de6ec558f4
| section | Details
| checkpoint-no-value | Project name or location
cb098bef-8018-52c5-a4fe-ffecce947834 | textbox
| checkpoint-no-value | Date & Time of Incident
263c5586-0330-5a79-8f51-f776cd2e96e5 | textbox | Date & Time
| checkpoint-no-value | Reported by
141277c0-9a68-5e78-a7e1-60335ca18e8e | textbox | Name & Surname
| checkpoint-no-value | Reported to
237ef971-0bcb-58a0-bcf9-8b534ae28b65 | textbox | Name & Surname
| checkpoint-no-value | Incident Type
ff620cfc-3eee-5a51-9560-2cd2f316accb | textbox
b2233ad9-6c4d-5696-ae49-af68f04c26f3 | note | Add Picture
| checkpoint-no-value | Details of incident (Injuries)
| checkpoint-no-value | Person involved
50aa0bc4-dc32-5409-8f84-5002d9f563d1 | textbox | Name & Surname
8ca5ed84-b069-52ca-a4ea-9ed04e5cfc3d | textbox | Contact details
| checkpoint-no-value | Details of witness
9d3510f3-34da-5204-a22e-368918769f21 | textbox | Name & Surname
cc5a70e8-91dc-5dfe-bcd4-c86e2ab07705 | textbox | Contact details
| checkpoint-no-value | Manager Remarks - Actions and Follow up
408a7f14-efdf-587c-9f61-5b5ba91df515 | textbox
| signoff | Review and signoff by Supervisor / Manager
| checklist | Project Stock Control |  | Project Stock Control | ec7bee5e-1ad6-415b-b057-f22bea45f5c1
| section | Details
| checkpoint-no-value | General Details
3b066873-2ea6-59e4-8798-2c8cd2a4bde2 | textbox | Project name
4c45bdc2-ed80-5ec2-aba1-a0578705b624 | textbox | Job number
cad6673e-1165-5137-8039-0421d002ded5 | textbox | Product Manufacturer
8f65dd3a-f018-5009-8e34-e3fcc9eb41d1 | textbox | Product Range
b18559fe-e7da-531c-9b99-2134c31039ee | textbox | Product colour(s)
| checkpoint | Quantity Received from suppliers
59bb2247-504f-5c25-8087-33ae414b2fb4 | textbox | Boxes
c41e7cc3-233a-5077-8593-774303a7594e | textbox | Square Metre Per/Box
05751f9c-501a-5c59-b6ce-8f0144dee491 | textbox | Square Metre Per/Roll
| checkpoint-no-value | Stock issued out to installer - 1
d1689c19-8568-5628-9e41-08aafdc996f8 | textbox | Colour/Range
1ab06cef-fd7c-5cab-9dc3-b83990d2a4ac | date | Date
7b370726-3b40-52ac-ab49-d453e903edcd | textbox | Quantity
2c654bd5-98cc-5361-be6d-13d131fcebe2 | textbox | Balance left
| signoff | SIGN HERE
| checkpoint-no-value | Stock issued out to installer - 2
1f000003-b801-5efb-90f7-03834d579c7e | textbox | Colour/Range
85a9dad6-a504-54d3-80e7-a28e96ea95ea | date | Date
f746fbff-118d-58b2-b8eb-7beeb9f57d35 | textbox | Quantity
3d101948-95d9-583b-8e75-88001964be5f | textbox | Balance left
| signoff | SIGN HERE
| checkpoint-no-value | Stock issued out to installer - 3
d32a9231-0392-5051-9209-3c475d02fe9a | textbox | Colour/Range
004e07f0-5dc2-52bd-a8a3-2a094e8e9ab8 | date | Date
7675d897-ab43-54b6-b4c7-221b5fe9608b | textbox | Quantity
504da443-8d87-57d2-b29f-241e5e38586b | textbox | Balance left
| signoff | SIGN HERE
| checkpoint-no-value | Stock issued out to installer - 4
70887534-3799-531f-ad5d-fa97e9b5d7cf | textbox | Colour/Range
751f3f72-1cc3-575d-a370-2627a9641f9e | date | Date
02002e14-435b-50af-90ec-4970e428aeef | textbox | Quantity
18234704-0ef4-5870-8e8d-6d5336671872 | textbox | Balance left
| signoff | SIGN HERE
| checkpoint-no-value | Stock issued out to installer - 5
ca89074b-de07-5f7e-ad24-d396a4faf6ce | textbox | Colour/Range
6d5a0979-fc51-5166-b7ce-2fb0cf0a9d6b | date | Date
744e4efd-2296-5677-a984-2f3544c51023 | textbox | Quantity
448e602d-3ba1-5ac8-b718-de9cc06b26fc | textbox | Balance left
| signoff | SIGN HERE
| checkpoint-no-value | Julius Remarks
41a9a725-f2f3-5fbc-a7ec-355f0234c7b5 | textbox | Remarks
| checkpoint | Any material returned upon completion?
511fc708-8590-5355-8377-b015a6802fab | textbox
| checkpoint | Signoff
| signoff | Review and signoff by Manager upon completion of project
| checklist | Timber Installation |  | Timber Installation | 682c2d6e-18ad-4071-974c-a13d5e2c7239
45e8814a-82cf-423b-a9fd-c3a56e777229 | section | Details
| checkpoint | Moisture test done prior to installation?
| checkpoint | Floor prep assessed and deviation less than 3mm over 3m?
| checkpoint | V2 notch trowel used for underlay to substrate?
| checkpoint | Underlay installed and rolled?
| checkpoint | 5mm notch trowel used for installation of timber?
| checkpoint | Timber direction been approved?
| checkpoint | Undercut doors and joinery?
| checkpoint | Expansion gaps as per installation manual?
| checkpoint | Timber weighted down during installation?
| checkpoint | All transition trims installed?
| checkpoint | Area dust free and all rubbish removed?
| checkpoint | No damage to joinery, skirtings or walls?
| checkpoint | Has the floor been protected?
| checkpoint | Installation complete with no damage?
| signoff | Please signoff / request sign off
| checklist | Toolbox Talk - Site-Specific |  | Toolbox Talk - Site-Specific | 7041e655-f2fd-4897-a6cb-7f7e5106f4a9
| section | Details
| checkpoint-no-value | General Details
fcb8cc9a-490d-53e6-91c6-12d8a610655a | textbox | Project name or location
268d25cf-e73e-5d11-8dc5-53d9ebe75f2e | date | Conducted on Date
b7ef3d3a-c917-5b07-b11d-cfb4730b960b | textbox | Who is running this meeting?
| checkpoint-no-value | Toolbox Topic
fbfac23c-8d44-5316-98eb-19f3245b9105 | textbox | Description
7f5c52da-b095-5b82-b8a4-6d73c6894723 | textbox | Actions
| checkpoint-no-value | Issues raised from site?
6860c778-9f34-5214-b2a2-ed114ab1add0 | textbox | Description
b5e87ae1-6cd1-5d88-a4c3-acc7fd45cee5 | textbox | Actions
| checkpoint-no-value | Employee raised issues?
bdfa3b67-6298-5d3f-9a4a-b055dfe7fd42 | textbox | Description
826d6a5f-5cc2-5d7a-9c25-6ccb5d05fad3 | textbox | Actions
| checkpoint-no-value | Incident or Injuries
aa1428e0-7962-5f7b-b6f2-4a55cc6cfb18 | button | Any Incident or Injuries to report | Yes, No
c13eac4c-5d7a-52b2-afae-0260092527e0 | textbox | Description
f54dc1ed-1bc3-5110-aa08-4836ef197d9a | textbox | Actions
| checkpoint-no-value | Hazards
1c0af1c8-e050-5d32-8f0c-6890191ad7fb | button | Any Hazards to report (Dangerous activity or condition) | Yes, No
884d5dd1-f0ab-5037-9b94-ad387a4120d5 | textbox | Description
14eca83f-1627-5bb1-bd2b-4cd4d5d5dee2 | textbox | Reported to
| checkpoint-no-value | Risks
724b07c9-eb1d-5a44-b517-a65a40444603 | button | Any Risk to report (Possibility of something bad happening) | Yes, No
730103d4-9994-5975-baf6-0568d1db9b7e | textbox | Description
97f2b1fc-0c69-5371-a882-6a4aab44383f | textbox | Reported to
| checkpoint | PPE - Personal Protective Equipment - Correct and in good condition ?
621ce1ab-1c31-5f88-ba0d-ae9858b2d840 | tickbox | Inspected
| checkpoint | Positive safe-action observations
d428fc0a-ed66-5fbf-9d0f-ccef7bb8f8d1 | textbox | Observations
| checkpoint | Attendance Record
| signoff | Each attendee to click here to signoff
| checkpoint | Supervisor / Manager remarks and signoff
dfdab263-1400-5f93-932e-464feb5afe90 | textbox | Manager's remarks
| signoff | Review and signoff by Supervisor / Manager
ac1642b6-f1a4-48f5-bc7c-39f73808cfa9 | checklist | Vehicle Inspection |  | Vehicle Inspection | d559a00f-aae6-494c-941d-3ef20eb3acf7
ea515c1e-08fe-4772-88d1-9ecec7869177 | section | Details
39e3f7f8-3c6a-4210-923a-ddccd0162865 | checkpoint | Date - Capture text
ca54b560-e669-43a1-83f0-37254419104a | checkpoint | Driver - Capture text
02f65968-31de-4485-8484-60d0be3bfd6e | checkpoint | Current Odometer reading - Capture text and photo
1ac7ffc2-3503-4e79-b26e-29a1935ba882 | checkpoint | RUC Current KM - Capture text and photo
3566f9f1-349d-4791-b1de-2f687115c26e | checkpoint | WOF Due date - Capture text and photo
a0c3c649-a955-4743-acae-2a142a1cafb2 | checkpoint | Last Service date - Capture text and photo
8b445e72-f416-4905-9312-899c05bdf2fe | checkpoint | Last Service Km - Capture text and photo
b661eca7-c917-46db-b8d1-70d77203ffd0 | checkpoint | Mirrors Clean and no visiable damages
f86ba463-3e02-4c00-92c1-be3a650b47cd | checkpoint | Tyres have adequate Thread - min 2mm
7293250b-6eae-472b-ba58-6e2b61b9234c | checkpoint | Check Oil and Water
21e0e442-78d7-460d-adb8-48d3db2951c8 | checkpoint | Headlights and Indicators working?
edc59fcd-b8fa-4335-9c6a-f4c4cc1d5368 | checkpoint | Break and Tail lights Working?
827b814b-b1c3-4930-bbe9-d7210386e20a | checkpoint | Windcsreen no cracks and chips?
700033f7-5e62-4c06-9e08-49b44acf5d87 | checkpoint | Body of vehicle need repairs? - Take Pic all 4 sides
5ffdaa45-d2d9-4b74-bb6e-b9f24358238f | checkpoint | Vechicle clean? - Take 3 Pictures of inside.
ce606c3b-ce87-4785-85ac-962ec5545db9 | checkpoint | Medical kit in vehicle?
| checklist | Wall Vinyl / Cove / Splashback |  | Wall Vinyl / Cove / Splashback | 523e1ce1-cdf0-4386-8398-ade0c8205aa0
| checkpoint | Substrate clean and approved for installation?
| checkpoint | Installation complete with no damage to joinery, skirtings or walls?
| checkpoint | Cove height confirmed, and capping installed?
| checkpoint | All areas welded?
| checkpoint | No excess glue on vinyl surface?
| checkpoint | All transition trims installed?
| checkpoint | Area dust free and all rubbish removed?
| checkpoint | Installation complete with no damage to joinery, skirtings or walls?
| signoff | Please signoff / request sign off by Site Manager