## res
type | name | values | prefix | postfix | usage count | user addable | template name | Resource Id
checklist | Site Establishment and Safety Checklist
section | Details
checkpoint | Delivery and goods lift location
checkpoint | Delivery requirements i.e. booking process
checkpoint | On site storage / office location
checkpoint | Site specific restrictions i.e. noise / starting times
checklist | Ductwork Checklist
section | Ductwork Checklist
checkpoint | Rectangular duct installed as per latest drawing
checkpoint | Duct flanges firmly bolted and sealed where required
checkpoint | Cleats installed as required
checkpoint | Correct hanger spacing / supports installed
checkpoint | Pops & flex installed as per latest drawing
checkpoint | Correct hanger spacing / supports installed for flex
checkpoint | Free from support off other services
checkpoint | Flexible duct connections completed correctly
checkpoint | Blade dampers installed as documented and left in the open position
checkpoint | BD pop access panel coordinated and marked
checkpoint | Cushion boxes installed as per latest drawing
checkpoint | Balancing dampers installed as documented and left in the open position
checkpoint | Location of register coordinted with other services and marked on plan or floor
checkpoint | Volume Control Dampers installed as per latest drawing
checkpoint | Motorised dampers installed as per latest drawing / actuator fit off
checkpoint | Fire dampers installed as per latest drawing / access panel in DW where required
checkpoint | Damper access panels coordinated and marked
checklist | Pipework Checklist
section | Pipework
checkpoint | Drain trapped where required
checkpoint | Correct hanger spacing / fall
checkpoint | Drain tested
checkpoint | Drain pump installed level and tested
checkpoint | Drain terminates at a tundish
checkpoint | Drains, pump and tundish access for maintenance.
checklist | Indoor Equipment Checklist
section | Indoor Equipment
checkpoint | Indoor Unit (IDU) correctly supported as per project engineering requirements
checkpoint | Correct IDU installed as per latest drawing
checkpoint | Flexible connections installed and sealed
checkpoint | Access to filter bank / filters installed
checkpoint | Access to all relevant controls and isolators
checkpoint | IDU access panel coordinated and marked
checkpoint | Ventilation fan correctly supported as per project engineering requirements
checkpoint | Correct fan installed as per latest drawing
checkpoint | Fan connections secured and sealed
checkpoint | Access to fan and isolator
checkpoint | Ventilation fan access panel coordinated and marked
checklist | Outdoor Equipment Checklist
section | Outdoor Equipment
checkpoint | Floor or Platform Mounted Thermal Plant correctly supported as per project engineering requirements
checkpoint | Maintenance and ventilation clearance maintained as per manufacturer's specs
checkpoint | All manufacturer specific requirements have been provided in addition to project requirements
checklist | Grille Fit-Off Checklist
section | Grille Fit-Off
checkpoint | Grilles installed in correct location as per latest duct layout / RCP
checkpoint | Correct grille type installed
checkpoint | Grille installed flush and square
checkpoint | Are all grilles installed correctly? Air leaks, vibration or failure
checkpoint | Grille color as per schedule
checkpoint | Grille left clean of fingerprints and caps installed where required
checkpoint | Grille fit-Off completed to drawings/specification & Area left clean/tidy (Any Issues comment below)
checklist | Refrigeration Pipe Checklist
section | Refrigeration Pipe
checkpoint | Correct IDU & ODU installed as per latest drawing & schedule
checkpoint | Installed as per latest drawings
checkpoint | No other services suspended from pipe work (Attach Photos below)
checkpoint | Installation damage free (Any Issues comment/attach Photos below)
checkpoint | Correct supports used and support spacing
checkpoint | Pipe labelled after insulation - provide photo evidence
checkpoint | Pipe mains installation completed to drawings/specification
checkpoint | Pipework system pressure tested
checkpoint | Area left clean and tidy - photos of cleanliness or issues
checklist | All Subbie Rough-in Progression Checklist
section | All Subbie Rough-in Progression
checkpoint | All work in zone completed and appear compliant
label | Pass once all work complete
checklist | All Subbie Fit off & Testing Progression Checklist
section | All Subbie Fit off & Testing Progression
checkpoint | All work in zone completed and appear compliant
label | Pass once all work complete
checklist | As Builts Checklist
section | As Builts
checkpoint | Update As-Built's of any known changes