## Project Checklist Templates
Id | Type | Name | Values | Prompting Name
34bc6c9c-88e1-4ac1-b263-32b950a62acd | checklist | Add Site Safety Checklist |  | Site Safety Checklist
026ac7be-1470-485f-8479-695c2127c176 | checkpoint | Work area clean and tidy
5bafcb24-49cb-49ff-9cad-781464e07ab6 | checkpoint | P.P.E. safety gear in use
1e3921f4-53f5-48c5-8925-db9ceacf774a | checkpoint | First aid kit available
56aa49be-e7f8-4726-8c5f-41304a74ff08 | checkpoint | Stock material stored safely
bc4dfc96-b7b1-41ad-948f-4511e7630397 | checkpoint | Hazchem products stored correctly
926048a6-715a-4151-ab1e-8e2f98b01b0a | checkpoint | Electrical equipment fit for purpose, tagged and used safely
b904f320-40c1-4045-9565-3c926ed949a0 | checkpoint | Ladders fit for purpose and site approved
dc5c4b0c-6e7c-40bf-8b1a-bed206bf63a9 | checkpoint | Fixed scaffold is safe and being used correctly
2e4f1420-1129-4f1e-984a-dd6c198b8a93 | checkpoint | Portable scaffold is safe and being used correctly
09ecd2d0-bd13-4e06-9486-603f090c6ed5 | checkpoint | All fall hazards have suitable fall protection in place or barricades
018d8aa6-3b1c-4378-b57e-73bdd9cb2f94 | checkpoint | Toolbox meetings being held
4637d730-0b14-4ac5-a678-e50e131c7e1e | checkpoint | Covid 19 Protocols
1ddf5c75-689e-4361-9590-02182fd06278 | checklist | QA - Barrierline Checklist |  | Barrierline Checklist
199c0b3a-c4b3-49ca-89fd-6f61966ab9a4 | checkpoint | Work area ready and approval to progress
b212e3d3-88b5-4a45-821b-392452925341 | checkpoint | Latest consented drawings available, checked and referenced
b398ba1e-1543-41c9-bdb1-1cc16b3a0885 | checkpoint | Perimeter channel to bottom plate installed flush with framing ends and 25-40mm gap
7bdd4c4a-ce38-452e-a9ec-24366c9fc925 | checkpoint | Correct fire sealant used between bottom channel and floor
cc20dfb8-3bdf-4fed-9e6a-fe789cd68ea8 | checkpoint | Wall clips installed at each H stud with 16x10 drill points
acb26e8d-6ff7-4806-ba89-a8b513e5a3d2 | checkpoint | Each layer has perimeter channel at sides, bottom and top
61a0c9a3-e18c-4351-b505-5fbc1b2ed359 | checkpoint | Gaps and joints acceptable
ca75173e-b97c-4c21-9278-6a1973e31db0 | checkpoint | Barrierline completed, checked and Supervisor sign off
71a9154f-e807-4aed-bc5e-ff38b83b778c | checkpoint | Area left clean & tidy
213045fa-b4cc-4af2-bce9-de0f146af538 | checklist | QA - Finishing Lines Checklist |  | Finishing Lines Checklist
26ae2477-b4b2-4413-9e63-6fadac4af835 | checkpoint | Work area ready and approval to progress
5dce161b-79f8-41b7-b3e5-083d5f8d9925 | checkpoint | Latest consented drawings available, checked and referenced
4b37bbf0-a0c5-45f1-9c7f-096affbf9f28 | checkpoint | Timber skirtings installed correctly and checked
1e11d279-d3bc-4216-8370-2eeffb7ccc89 | checkpoint | Timber architraves installed correctly and checked
1ffb78a5-4175-4e9a-9c5c-74e084c304db | checkpoint | Timber Finishing Lines completed correctly, checked & Supervisor sign off
f87709e1-9444-4ae6-9971-eab615bf22b5 | checkpoint | Area left clean & tidy
f171160c-82d2-48e7-ab13-a901ede0b49c | checklist | QA - Insulation Checklist |  | Insulation Checklist
9a4a7578-dbb0-438a-beb9-95b4769ae7d5 | checkpoint | Substrate dry and ready for installation
03302025-b7c5-4d2f-85fb-8387014b55fc | checkpoint | Correct product and R values installed
e83bc377-0f5e-4c53-8b3a-3397f797c686 | checkpoint | Installed correctly with no gaps or bunching
0cf178dc-7f08-4bca-8c0d-7aac64e469ef | checkpoint | Insulation completed correctly, checked and Supervisor sign off
00651aac-01ef-4731-ae02-51c54cdb1d66 | checkpoint | Area left clean & tidy
d4902f80-4fea-4df8-98da-2aeb21378090 | checklist | QA - IT Walls / Fire Rated Lining Checklist |  | IT Walls / Fire Rated Lining Checklist
7a377e4c-f8ce-4cc1-ad10-8b6cbe3c9347 | checkpoint | Work area ready and approval to progress
b133b758-6906-4669-a8c7-c2b069395a47 | checkpoint | Latest consented drawings available, checked and referenced
84c2f2fd-5807-463f-a44a-a2cfd48d66f6 | checkpoint | Correct IT Walls / Fire Rated lining used as per spec
325f2920-ea3d-43d2-98e1-b945dcfb7388 | checkpoint | First layer fitted as per GIB spec & ready for inspection
81e6c845-696b-4feb-b6c7-7c3b89237e06 | checkpoint | Second layer fitted as per GIB spec & ready for inspection
2c9d8180-24e5-4e7e-ae98-9c5184ed0999 | checkpoint | Gaps and joints acceptable
7089840e-c8d5-4a95-a654-34d02632e724 | checkpoint | All screws installed to correct depth
5f0d84e9-cea5-44b1-b1ce-111f0c45e9c1 | checkpoint | No overcut service penetrations
6032257c-5f0b-4dc7-91ca-bb5732bc1885 | checkpoint | Correct sealant used
8b50cce4-1a16-4dc3-b9e4-b7ffcad2b16b | checkpoint | IT Walls / Fire Rated Lining completed, checked and Supervisor sign off
5b555008-8e7a-47de-9645-4b035f2e309f | checkpoint | Area left clean & tidy
0aafc141-9913-4ccd-83c5-15d5fe531b26 | checklist | QA - Korok Riser Panel Checklist |  | Korok Riser Panel Checklist
d7575c78-48ec-4dc6-98bd-30134fc0c3a5 | checkpoint | Work area ready and approval to progress
d0884eaf-b81e-416b-aabb-17d762b0375e | checkpoint | Latest consented drawings available, checked and referenced
cb2568fb-257c-447b-8216-e7770de83a99 | checkpoint | Dimensions / locations of walls checked and correct
e54deff5-76b1-41e8-81f5-638090bbf087 | checkpoint | C - Track installed to perimeter checked and correct with sealant
e2f8d97b-e1dd-4aea-a9d7-3d982a10cad1 | checkpoint | C- Track fixings correct
b259e7ba-7687-48af-a034-628f881a41d1 | checkpoint | Korok Panels installed horizontally correctly
c743d0b9-acfc-4e83-a95e-cc18daef2bbf | checkpoint | Sealant applied to perimeter of walls and screwed off correctly
ddc44565-1722-404f-9f30-1731e2b3f7b8 | checkpoint | Plastic Film removed
f92b4314-0816-48e5-b205-b01ceb3e7bce | checkpoint | All Korok Panels completed correctly, checked & Supervisor sign off
abaa651f-1689-431e-a7ca-c18621607f28 | checkpoint | Area left clean & tidy
b35e7eb6-3343-4002-a34a-51ed6ef08b77 | checklist | QA - Lining Checklist |  | Lining Checklist
8139f911-54c4-4778-a801-0400d0c2cf5b | checkpoint | Work area ready and approval to progress
c6e92f51-3955-4d21-a556-33609adf3657 | checkpoint | Latest consented drawings available, checked and referenced
d3a2c552-29ae-4f6f-98d9-444208663100 | checkpoint | Correct lining used as per spec
5cde5aab-4227-4543-8dfc-3aea3b775eed | checkpoint | Correct fixings used and installed at correct centres
7e7a6fff-763a-471b-809a-9710fd7d9668 | checkpoint | Gaps and joints acceptable
709b8231-521c-49a4-9035-4e4a6b662001 | checkpoint | All screws installed to correct depth
e7689062-c126-4dba-8d5b-b0b2dd5e8f5e | checkpoint | No overcut service penetrations
98569800-587e-4ac8-8326-3dc86b7f016b | checkpoint | Correct sealant used
9d067f50-8e1c-49a7-989f-dab1046637c6 | checkpoint | Lining completed, checked and Supervisor sign off
29e38e49-189b-4604-af58-ca5d243f2b5d | checkpoint | Area left clean & tidy
ec8b1ae0-33fd-47a5-8580-da3a0b738eba | checklist | QA - Metal Ceiling Grid Checklist |  | Metal Ceiling Grid Checklist
7e64a1f9-9d15-4e36-956e-b9e9c1d5cd84 | checkpoint | Work area ready and approval to progress
16341d03-29fe-4f0c-b5d1-21e2f3a1d3c1 | checkpoint | Latest consented drawings available, checked and referenced
817cb9b7-d08c-4b7b-bfb6-b4169f3b5e2b | checkpoint | Installed level and to correct heights
a4ed4cd4-9d93-47c2-a7b9-0c4f2633bb59 | checkpoint | Correct fixings and clips installed
bbaca9f1-aed8-450f-9bf4-e0f67888dc10 | checkpoint | Member centres correct
05d085cd-f700-4294-8365-d0d70f3fa999 | checkpoint | Earth strap installed
a8cc7304-bb1b-4a4f-a6d1-98d6a3bc06f7 | checkpoint | Hatches openings trimmed out and installed
b96293d3-00d9-4f73-bde3-05331d830281 | checkpoint | Bulkheads installed plumb/level/square
1c376f15-4005-46de-a3e2-fb218ee3b593 | checkpoint | Metal ceiling grid completed, checked and Supervisor sign off
d274e7fb-b343-4045-beb2-fb5781ac2b2d | checkpoint | Area left clean & tidy
f77c995d-b0fb-4d66-908c-f1cb2ef30081 | checklist | QA - Painting Checklist |  | Painting Checklist
cb835ee6-b526-4a42-b566-ea538b352ecb | checkpoint | Work area ready and approval to progress
63a4d49b-8f95-453e-85ad-7216537ba75c | checkpoint | Sealer primer coat applied
c4777f62-6fa6-4472-97b5-e495d46a157e | checkpoint | Light check performed and passed, failed areas addressed
e652c7bc-7cf1-4a92-b374-e5f8e30d920f | checkpoint | Top coat 1 applied
c7859e48-8f15-42a4-b621-e4e7609dc09b | checkpoint | Top coat 2 applied
9d5ca186-4dba-483e-bf22-1cea938a5f63 | checkpoint | Painting completed correctly, checked and Supervisor sign off
dc47ee21-ca66-4859-b8c1-c11bccb53666 | checkpoint | Area left clean & tidy
18ee4e92-2207-4e64-9f80-57b48983b85d | checklist | QA - Speedwall Checklist |  | Speedwall Checklist
fa1f913d-eb62-45a6-beec-1ac3ceebd1e4 | checkpoint | Work area ready and approval to progress
0e65b1fd-3c51-4307-bce3-6064b829f5b7 | checkpoint | Latest consented drawings available, checked and referenced
9c10ad33-1703-4d91-911b-223178c064e5 | checkpoint | Bottom track correctly installed (size, location and fixings)
54fa0087-fc57-4ca2-aad3-07fd7973513d | checkpoint | Top track correctly installed (size, location and fixings)
10e517b9-37ad-49a2-8827-f3b582237116 | checkpoint | Fire sealant installed correctly and photographed
047d0583-ecbc-4b1b-8892-3ed6274b16d3 | checkpoint | All joints sealed correctly as per specification
901d8e1e-1958-41db-85c7-d9057a4a44e7 | checkpoint | Openings installed for services as per drawings
4870ba43-10f7-4f5b-bab6-fd8c77387284 | checkpoint | Speedwall completed, checked and Supervisor sign off
e7113cb6-2c63-4138-89e9-01e5c7f3e838 | checkpoint | Area left clean & tidy
010bc0a7-7581-46cd-9af7-897dfcb718dc | checklist | QA - Steel Stud and Wall Strapping Checklist |  | Steel Stud and Wall Strapping Checklist
b3f12760-2a03-4e4a-938a-3d76c4f49e88 | checkpoint | Work area ready and approval to progress
30730f4c-8494-4456-bd2d-26155016c1c6 | checkpoint | Latest consented drawings available, checked and referenced
1b98343f-6e70-408f-b544-d7b47c313d9d | checkpoint | Set out is correct & signed off
d2263bf5-5743-4cb8-abeb-76c2885b102d | checkpoint | Dimensions / locations of walls checked and correct
f108f4ad-1e35-4b7c-9052-2b5b4c80abc3 | checkpoint | All frames are square & plumb
63740045-e28f-4e4f-9b05-fc8c040bf5c0 | checkpoint | Deflection head track installed and correct
46c07c37-9f58-4fbe-a9a9-ddcedcf3bf07 | checkpoint | Trackloks installed and in the correct locations
e8809a53-a316-4c5f-b525-6dec33cc8d24 | checkpoint | Nogging track is installed and in correct location
846e6274-48e3-4b57-8528-7745b4dbb5e9 | checkpoint | Steel studs are correct size installed at correct centres
1c0a6878-6f5c-4e45-8fe0-c5822f2c929a | checkpoint | Studs are fixed at bottom track but nothing in deflection head track
4b533115-c008-41e0-b1b7-7b48db09293d | checkpoint | Strapping brackets installed with Thermal Break at correct centres
1ae30ca7-724e-48f3-a637-9450c258a95c | checkpoint | Door & window openings are in correct location and correct size
2c562495-53c5-4f5d-8323-c2380c263342 | checkpoint | All Steel Stud and Wall Strapping completed correctly, checked & Supervisor sign off
5de4d802-3281-4316-bdd2-f92fdc893aaf | checkpoint | Area left clean & tidy
99bd8cc3-ae99-4042-8f70-c548b7c217dc | checklist | QA - Stopping Checklist |  | Stopping Checklist
8acffaf3-407f-427e-b2fa-6fb9b4a6b9d8 | checkpoint | Work area ready and approval to progress / postline passed
4c2f31cd-a0f6-4413-bd1a-f084de0b7f13 | checkpoint | Correct fire stopping product applied (if required)
01204015-c15d-4733-9ab2-6f305eaf6f23 | checkpoint | Correct stopping product and applied correctly to Level 4 finish
0a010a28-fe2d-41d6-b857-f287ae533a92 | checkpoint | Square stopping, coving, slimlines and joints checked and acceptable
50be08fe-0b5b-4f31-92d1-46b80beac5e7 | checkpoint | Adequate drying time between applications & no visible bubbling
fabf96da-0e2a-4cb3-90ec-9b33fd11237e | checkpoint | All sanding completed as required
6061f16f-1c1c-4661-83cb-720a33b86879 | checkpoint | Stopping completed, checked and Supervisor sign off
a0e28a21-bb45-42a7-97c9-14562f384e0e | checkpoint | Area left clean & tidy
164ec8ed-637a-4cda-8fe6-07253a6a16f8 | checklist | Toolbox Safety Meeting Minutes |  | Toolbox Safety Meeting Minutes
dcc4fa11-d5cc-4277-9f16-d52a5c1b0743 | checkpoint | Toolbox Safety Meeting Minutes:
581da611-017a-51d5-89fb-6b37b1ed84e3 | textbox | Project/Site:
8f51f5c9-bc0c-5a3f-8c72-b65d11f0880d | textbox | Main Contractor
0d94939a-c296-55fd-b84c-d60b7f6b3269 | textbox | Foreman/Supervisor
e64d013c-ed15-406e-887c-d84528cf12d7 | checkpoint | Attendees, photo of team
b44270a7-52be-41d3-be9f-526853e614a7 | checkpoint | Site Activity/Safe Work Practices/Accident/Incident Investigations Discussed:
230011be-0aad-44dc-a649-5b703909378e | checkpoint | Toolbox Topics
4a305552-f6bb-5eed-82ef-606e2688a2f0 | tickbox | Trip Hazards
ef784964-1e36-5827-a916-13094beac9cf | tickbox | Moving Plant and Machinery
365064a0-d0fc-5d86-a225-ab8477fdf88b | tickbox | Low Hung Scaffolding/Protruding Objects
af78b090-2d6a-51df-81f7-6ec291fd8693 | tickbox | PPE
d381c159-ebdd-56ad-951e-ec856a787edb | tickbox | Dust
ada8abb1-869a-5ee1-bd9e-01ca08222a15 | tickbox | Signing In/Out
4d193c93-a007-5ece-a734-4a0b71e61dd3 | tickbox | Covid Protocols
2dd4cfe3-2efd-598c-bcfc-c14d74c29ced | tickbox | Exclusion Zones
b32f7f20-6e95-504c-b9d3-bba109bb0032 | tickbox | Weather/Slippery Surfaces
74c0650f-5d12-5791-965d-67533a2b3fd6 | textbox | Others please list:
461c67ab-d8d3-4564-a2af-a0e79910fdae | checkpoint | Employee Issues Raised:
9985a37d-98e0-54b8-976c-7585325f40d5 | tickbox | Asked, no concerns
79a91242-4660-5821-8913-8158b23856b1 | tickbox | Concerns as below
e9847920-b860-5883-a721-e7509957e999 | textbox | Concerns:
5d0236cf-4f29-4193-ae81-6f496f90c27f | checkpoint | All present site inducted?
b3fa2d92-eac7-5df7-b771-25a8e3d8a03d | note | MUST SELECT PASS OR FAIL!
522ec596-e9a2-5a3a-a4ae-275a3e56a5f7 | textbox | Action:
27cb7a75-2c54-4900-b192-b7780a153934 | checkpoint | SSSP Onsite/Up to Date
98e72b5e-b086-5228-a210-539361cc3035 | note | MUST SELECT PASS OR FAIL!
0c5600ef-7b4c-5a4a-84e7-974117aa6747 | tickbox | Everyone on Competency Register
a33c08ad-23a5-5899-8bd5-88affba7e51c | tickbox | Everyone read/signed Task Analysis
be1e0636-3d07-5d4e-8ebe-d6f276a76490 | textbox | Action:
9ff1d678-c7dd-4ea2-b324-5022737ba24d | checkpoint | PPE Gear
e37c2732-8e19-5fcf-b18a-85471ffe9642 | note | MUST SELECT PASS OR FAIL!
5456fc7e-426e-5e5e-a488-751d17cb5d5d | tickbox | Hard Hat
dc6cac00-1c17-52c2-90cc-e8cfc2bab4de | tickbox | Hi Vis shirt/jacket
24ca0681-ecfc-5fa7-88ea-aba723cda279 | tickbox | Steel cap boots
6d8d3ff7-c41b-5db3-9a94-af8cf38f37a6 | tickbox | Eye protection
287e94ff-a38e-5007-a52a-f79e1d079eae | tickbox | Mask - minimum P1 (no surgical masks)
acf492ae-c0a3-5be5-8af2-b774718540a2 | tickbox | Gloves
5a910561-5b3d-58d5-8782-a47490f7a21f | textbox | Action:
27070eb5-28c3-4829-a42f-5ff94c4bca66 | checkpoint | Site safe registered
46db7b79-ca3b-556c-bba3-93ea3034cfed | note | MUST SELECT PASS OR FAIL!
ddde4b8c-084d-5cb0-9201-e2ffad5c2127 | textbox | Action:
018e016c-fcc7-4668-964f-2d9b48fe8d44 | checkpoint | Safe Equipment/Equipment Tagged
343e9eb8-dc26-4f96-984f-4b6196da9fec | checkpoint | Environmental
8de0210f-74a2-57aa-bffa-8ebebdaf2893 | tickbox | Skip bin onsite
4b55d394-ead9-527b-b201-99cdb89e4779 | tickbox | Wash out facility onsite
1a77cf8a-6129-5ba3-b444-b7fdfd805966 | tickbox | Site clean and ready to start
56322da7-d6cf-5f5a-a76c-d9537f8c1175 | textbox | Action:
e11d3b86-29ba-4bba-8936-1c20db621993 | checkpoint | Ladders/Scaffolding/EWP
2d6942cf-063a-589e-88be-6b17f8f4ada7 | tickbox | Scaffold checked/green tag
2f316d7d-41c6-579c-be86-4e91e0ad0c26 | tickbox | Ladders Platform/A Frame
d09c7f5e-308d-50b2-adb3-e8acabd92350 | tickbox | Ladders in good order - check stays
d934af1f-8da9-5ac7-9275-56a5ed1411e0 | tickbox | Operator of EWP has current/valid licence
447b724e-e81a-5222-acc3-8c7b13114413 | tickbox | Log Book
b973a276-57dc-5843-8492-52586c5b717a | textbox | Action:
17da309f-13ea-4fea-946a-2d5b4e7ab695 | checkpoint | Areas of concern:
d62bdab2-0f4c-598c-8d59-8f7df87e024d | textbox | List Concerns: