## Resources
Rich Type | Id | Warnings | type | name | values | prefix | postfix | Usage Count | User Addable | Template Name | Template Id
checklist-flat |  |  | checklist | F - R - Waterproofing |  |  |  |  | Yes | F - R - Waterproofing | 0220c47d-00f1-4075-8e46-e31624c5d7b3
checkpoint-status |  |  | checkpoint | Relevant inspections completed and attached and any observations recorded and closed out
checkpoint-status |  |  | checkpoint | Trades QA received, attached, reviewed and approved
holdpoint |  |  | signoff | Raise remedial / Request Signoff
checkpoint-status |  |  | checkpoint | All waterproofing works completed as per the specifications
checklist-flat |  |  | checklist | C - R - Asbestos Removal |  |  |  |  | Yes | C - R - Asbestos Removal | 07754a9f-f4ef-438a-b977-5cfe5f56c183
checkpoint-status |  |  | checkpoint | Demolition Survey reviewed and attached
checkpoint-status |  |  | checkpoint | Asbestos Removal Control Plan (ARCP) reviewed and attached
checkpoint-status |  |  | checkpoint | Background Air Monitoring Results (BGAM) reviewed and attached
checkpoint-status |  |  | checkpoint | Clearance Certificates reviewed and attached
checkpoint-status |  |  | checkpoint | All asbestos removed and approval given to progress with work
checklist-flat |  |  | checklist | C - R - Pipe Laying - Stormwater |  |  |  |  | Yes | C - R - Pipe Laying | 08ff8a5d-bdb5-4927-b566-53eb4e91a036
checkpoint-status |  |  | checkpoint | Relevant inspections completed and attached and any observations recorded and closed out
checkpoint-status |  |  | checkpoint | Trades QA received, attached, reviewed and approved
holdpoint |  |  | signoff | Raise remedial / Request Signoff
checkpoint-status |  |  | checkpoint | Wastewater pipe laying completed as per the specifications
checklist-flat |  |  | checklist | CST - R - Piling Consent |  |  |  |  | Yes | CST - R - Piling Consent | 097a7a36-f46d-440c-afbc-eb8d4c5b557c
checkpoint-status |  |  | checkpoint | Record of Title
checkpoint-status |  |  | checkpoint | Final Inspection Passed
checkpoint-status |  |  | checkpoint | Summary sheet - site inspection records
checkpoint-status |  |  | checkpoint | Summary sheet - LBP Records
checkpoint-status |  |  | checkpoint | Construction Review
boolean | 600fa371-ca25-5583-9955-4123fe6edae1 |  | tickbox | Producer Statement Review(PS4): Geotechnical
boolean | 0d5817f5-4ba8-5560-8e93-bd872a524fd4 |  | tickbox | Producer Statement Review(PS4): Compaction of hardfill
boolean | 81e297ac-61b3-5176-920e-ad83192c0a79 |  | tickbox | Producer Statement Review(PS4): Drain Bridging
boolean | d38a1234-e8ec-5fef-a430-fec8124001f0 |  | tickbox | Producer Statement Review(PS4): Engineer's observation
checkpoint-status |  |  | checkpoint | Producer Statement Construction(PS3): Piling
checkpoint-status |  |  | checkpoint | Pile records and cards
checkpoint-status |  |  | checkpoint | Surveyor certificate for siting
checkpoint-status |  |  | checkpoint | Mill certificates
checkpoint-status |  |  | checkpoint | Concrete dockets
checklist-flat |  |  | checklist | FC - R - Eyebrow - Canopy |  |  |  |  | Yes | FC - R - Eyebrow - Canopy | 09d5a675-9ae3-48b4-864d-087b1f0cb2a0
checkpoint-status |  |  | checkpoint | Relevant inspections completed and attached and any observations recorded and closed out
checkpoint-status |  |  | checkpoint | Trades QA received, attached, reviewed and approved
holdpoint |  |  | signoff | Raise remedial / RequeFC Signoff
checkpoint-status |  |  | checkpoint | Exterior Tiling works completed and acceptable
checklist-flat |  |  | checklist | CST - R - Structural Consent |  |  |  |  | Yes | CST - R - Structural Consent | 10a60f48-3b4b-4f54-badf-22de2615e7eb
checkpoint-status |  |  | checkpoint | Title Recorded
checkpoint-status |  |  | checkpoint | Final Inspection Passed
checkpoint-status |  |  | checkpoint | Summary sheet - site inspection records
checkpoint-status |  |  | checkpoint | Summary sheet - LBP Records
checkpoint-status |  |  | checkpoint | Pre-cast concrete
boolean | 3eb8f361-f1df-577c-b5f8-ee7bc648cb69 |  | tickbox | Producer Statement Design(PS1): Prestressed beams, walls, stairs, columns and floor units
boolean | b0c8f21f-a7c9-5162-8d02-4b7b3726df2c |  | tickbox | Producer Statement Construction(PS3): Prestressed beams, walls, stairs, columns and floor units
boolean | 5350a377-9f87-5350-b38f-70ea897775a7 |  | tickbox | Producer Statement Review(PS4): Prestressed beams, walls, stairs, columns and floor units
checkpoint-status |  |  | checkpoint | Structural Steel
boolean | e3195d63-778a-5d88-bd3c-dca62f94a318 |  | tickbox | Producer Statement Construction(PS3): Corrosion Protection
boolean | 051e5113-3c36-51e6-a17c-0f00dd2c6cfe |  | tickbox | ITPs approved by structural engineer
boolean | eb31c22d-2f6b-54f6-b874-79901f15e006 |  | tickbox | weld inspection and test records
checkpoint-status |  |  | checkpoint | Fire rated (Intumescent) Coatings to Structural Steel
boolean | e1a96c76-4a46-5a3a-9d06-41108df49665 |  | tickbox | Producer Statement Construction(PS3 - AC2334): Intumescent coatings to structural steel from approved applicator
boolean | 489a00d9-62e6-5e05-8f08-15293da986b4 |  | tickbox | Suppliers material schedule - products used and thicknesses applied
boolean | 0332a6f0-5ec5-5980-ac14-373200652710 |  | tickbox | Floor plan of intumescent coating locations
checkpoint-status |  |  | checkpoint | Trusses
boolean | 640f26bb-3e40-5579-ba55-82f96c445db2 |  | tickbox | Producer Statement Design(PS1): Layout Plan for timber roof trusses
boolean | e003e8fd-6b3c-5e74-b357-9212fb7f0f1d |  | tickbox | Producer Statement Construction(PS3): for timber roof trusses
checkpoint-status |  |  | checkpoint | Construction Review (Structural)
boolean | 1ea2f2c7-e4a9-52d6-964a-eabedc6b7834 |  | tickbox | Producer Statement Construction Review(PS4): Certification of work in accordance with design, drawings, specifications and material codes
boolean | a2c95985-dfdc-59be-aa50-e149c0df28cd |  | tickbox | Producer Statement Construction Review(PS4): excavation near boundary and site observation notes
boolean | 01ee4f1b-3d60-5253-95e0-0ab919c6cddd |  | tickbox | Producer Statement Construction Review(PS4): Raft slab and site observation notes
boolean | bb59f680-0620-5dc9-9fa7-64cd32058ae0 |  | tickbox | Producer Statement Construction Review(PS4): Swimming pool and site observation notes
boolean | 1c00bcc9-cfb5-544e-8f36-5f8e47839244 |  | tickbox | Producer Statement Construction Review(PS4): Type A or B masonry and site observation notes
boolean | 9ae163c3-4711-5b93-bd8b-261b3dd98246 |  | tickbox | Producer Statement Construction Review(PS4): Underpinning and site observation notes
boolean | 40f0e5e3-6232-5961-8fdf-0b1b8b9b844b |  | tickbox | Producer Statement Construction Review(PS4): Structural steel including connections and site observation notes
boolean | eacebc86-6917-5721-86c1-9982b950c161 |  | tickbox | Producer Statement Construction Review(PS4): Timber pole retaining wall and site observation notes
boolean | b96f5053-6cbd-56b2-9137-92e076f3c23d |  | tickbox | Producer Statement Construction Review(PS4): reinforced concrete foundations and site observation notes
boolean | 563b3161-cc7d-5327-b367-7dd1a71556bf |  | tickbox | Producer Statement Construction Review(PS4): Suspended concrete slab and site observation notes
boolean | 6379f7b3-b4ea-54c5-accd-d222298c9868 |  | tickbox | Producer Statement Construction Review(PS4): Precast elements and site observation notes
boolean | 883dfa90-4fed-5834-af04-0ad8f408d941 |  | tickbox | Structural engineer's variations and contractor advice notes
checkpoint-status |  |  | checkpoint | Surveyor certificate for finished floor levels
checklist-flat |  |  | checklist | ITP - R - Fitout (per unit) |  |  |  |  | Yes | ITP - R - Fitout (per unit) | 10cd5e4a-6e9e-411d-a70a-70e00189b5dc
checkpoint-status |  |  | checkpoint | PASS to confirm work has started.
checkpoint-status |  |  | checkpoint | Bathroom completed and signed off.
checkpoint-status |  |  | checkpoint | Open living room area completed and signed off.
checkpoint-status |  |  | checkpoint | Kitchen area completed and signed off.
checkpoint-status |  |  | checkpoint | Toilet completed and signed off.
checkpoint-status |  |  | checkpoint | Bedroom 1 (1st clockwise from front door) completed and signed off.
checkpoint-status |  |  | checkpoint | Bedroom 2 (2nd clockwise from front door) completed and signed off.
checkpoint-status |  |  | checkpoint | Bedroom 3 (3rd clockwise from front door) completed and signed off.
checkpoint-status |  |  | checkpoint | Walk in/through wardrobe area completed and signed off.
checkpoint-status |  |  | checkpoint | Hall (and closets) completed and signed off.
checkpoint-status |  |  | checkpoint | Laundry area completed and signed off.
checkpoint-status |  |  | checkpoint | Garage completed and signed off.
checkpoint-status |  |  | checkpoint | Cleanliness and general items completed and signed off.
checkpoint-status |  |  | checkpoint | External and Hardscape completed and signed off.
checkpoint-status |  |  | checkpoint | Client extras / other unit specific items completed and signed off.
checkpoint-status |  |  | checkpoint | Upload Related Ryman Fitout quality inspection record (QT-012)
checklist-flat |  |  | checklist | IMBMS Couplers Tests Checklist |  |  |  |  | Yes | ST - S - IMBMS Couplers Tests Checklist | 11a9885f-398e-41a7-bba4-ed1de2e15263
checkpoint-status |  |  | checkpoint | Testing shall be carried out on IMBMS couplers in the form of tensile testing in accordance with NZS3101.1.2006
checkpoint-status |  |  | checkpoint | Tests shall be conducted in a random manner, a random coupler of any size shall be used as the testing sample
checkpoint-status |  |  | checkpoint | A total of 3 tensile tests shall be carried out, 1 test at the start of the project and 2 tests mid-way through the projects programme
checkpoint-status |  |  | checkpoint | All tests samples to be produced and assembled by IMBMS
checkpoint-status |  |  | checkpoint | If a sample fails to meet the tensile requirements of NZS3101.1.2006, then a cause shall be found by the manufacturer and appropriate corrective actions taken, after which three samples shall be tested without failure
checkpoint-status |  |  | checkpoint | Reidbar – coupler and flange nut inspection
checkpoint-status |  |  | checkpoint | The inspection process of Reidbar coupler and flange nuts shall be as per the manufacturer’s recommendations. The installation process shall be inspected by the Engineer, with the following inspection frequency.
checkpoint-status |  |  | checkpoint | The Engineer shall inspect the installation of the couplers and/or flange nuts on a random sample of 3 structural elements (i.e. column, beam, panel etc.). The 3 random structural elements shall be confirmed by the Engineer.
checkpoint-status |  |  | checkpoint | Foreman Sign off to receive inspection results - IMBMS coupler tests completed by subcontractor. Pass this checkpoint once signed.
holdpoint |  |  | signoff | CLICK AND SEND EMAIL TO FOREMAN TO SIGN FOR RECEIPT OF THE INSPECTION RESULTS
checklist-flat |  |  | checklist | Punch Windows Frames (unglazed) |  |  |  |  | Yes | FC - R - Punch Windows Frames (unglazed) | 12c83430-ad96-4e05-92c9-762e9a367f4f
checkpoint-no-status |  |  | checkpoint | Window # / Elevation / Level
text | 7d8cbf1f-9b22-51a3-95d7-9f12af65f092 |  | textbox | Window # / Elevation / Level
checkpoint-status |  |  | checkpoint | Installation (By others) completed as per detail Y/N
checkpoint-status |  |  | checkpoint | Check the joinery is free from damage
checkpoint-status |  |  | checkpoint | All glazing beads attached to Frame PHOTO REQUIRED
checkpoint-status |  |  | checkpoint | Check Frame number PHOTO REQUIRED
checkpoint-status |  |  | checkpoint | Inspection of Backing rubber - no damage and continuous around perimeter
checkpoint-status |  |  | checkpoint | Glazing Blocks inserted correctly PHOTO REQUIRED
checkpoint-status |  |  | checkpoint | Correct Glass units installed (Glass sticker) PHOTO REQUIRED
checkpoint-status |  |  | checkpoint | Glazing Beads fitted correctly PHOTO REQUIRED
checkpoint-status |  |  | checkpoint | Correct Wedge Rubber installed and rubbered off as per WGANZ guidelines
checkpoint-status |  |  | checkpoint | Glass Stickers removed
checkpoint-status |  |  | checkpoint | Trade Clean
checkpoint-status |  |  | checkpoint | Final Inspection PHOTO REQUIRED
checkpoint-status |  |  | checkpoint | Glazing complete for handover to Ryman Healthcare
holdpoint |  |  | signoff | Raise Remedial
checklist-flat |  |  | checklist | ST - R - Roof structure - Timber Trusses |  |  |  |  | Yes | ST - R - Roof structure - Timber Trusses | 191728c4-6a9d-4bab-a78a-e3c57c451bfb
checkpoint-status |  |  | checkpoint | Relevant inspections completed and attached and any observations recorded and closed out
checkpoint-status |  |  | checkpoint | Trades QA received, attached, reviewed and approved
holdpoint |  |  | signoff | Raise remedial / Request Signoff
checkpoint-status |  |  | checkpoint | All timber trusses correctly installed in respective area and acceptable
checklist-flat |  |  | checklist | CST - R - Restricted Building Works Consent |  |  |  |  | Yes | CST - R - Restricted Building Works Consent | 226792ff-47f7-4cde-8512-973dc25ddca0
checkpoint-status |  |  | checkpoint | Title Recorded
checkpoint-status |  |  | checkpoint | Final Inspection Passed
checkpoint-status |  |  | checkpoint | Summary sheet - site inspection records
checkpoint-status |  |  | checkpoint | Summary sheet - LBP Records
checkpoint-status |  |  | checkpoint | Record of works
boolean | 4a953e1e-ac33-5b92-b067-44ed8db96327 |  | tickbox | Foundations
boolean | 49758d0f-16ec-5f20-afed-058f39a1ba1e |  | tickbox | Slab or subfloor framing
boolean | 5a45fed0-8413-5ecc-bea0-5591336f2a34 |  | tickbox | Blockwork
boolean | dc0dd92e-543e-5843-bffb-05b85bbc3422 |  | tickbox | Walls
boolean | 355674e5-cbac-5025-8b3a-7fb2adf811fe |  | tickbox | Roof
boolean | fcf305b8-c634-5765-9577-0ab9d93de500 |  | tickbox | Columns and Beams
boolean | 662c93e7-efdc-5e5d-8337-0e681896c8e4 |  | tickbox | Bracing
boolean | 1f5c66ef-ddd5-5e1d-97c1-92a3ae305344 |  | tickbox | Damp proofing
boolean | 1249d033-bc14-5ad7-acf2-396a36e9d7d6 |  | tickbox | Roof cladding or roof cladding system
boolean | 2e49235c-30e9-5213-a6cc-fd4a0e19964a |  | tickbox | Ventilation system
boolean | 01f65ee7-7ed7-538a-aa36-1cb86034af16 |  | tickbox | Wall cladding or wall cladding system
boolean | fd02acfd-0950-5067-ab43-de63dc60ce7b |  | tickbox | Waterproofing
checkpoint-status |  |  | checkpoint | Record of warranties
checklist-sectioned |  |  | checklist | I - C - Site Visit Report |  |  |  |  | Yes | I - C - Site Visit Report | 23a64ca4-0bf3-425a-9cb3-8a105b618c49
checkpoint-group |  |  | section | Site Visit Details
checkpoint-no-status |  |  | checkpoint | Site Details
text | 95522f03-9bc6-50b5-a5b6-7f4c13fa078d |  | textbox | Area of site visited:
text | 50afbf6f-8965-5359-b870-9fe53a30f3e8 |  | textbox | Work element monitored / purpose of visit:
text | 4407f6ee-bb8b-52a8-9b99-c67761fb82b0 |  | textbox | Date of site visit:
text | ae5111f6-6a57-5ce1-8af5-90e1857d271a |  | textbox | Time on site (include start and end times):
text | 61ff93c8-417c-5bcd-ae52-927b92de1986 |  | textbox | Weather conditions:
text | 6c697a09-b8ee-5358-8c94-14aff66f2dda |  | textbox | Report prepared by:
text | 8447edb4-b22b-5f11-908c-eed6c51e35a4 |  | textbox | All personnel present during inspection:
checkpoint-status |  |  | checkpoint | Consented drawings have been followed
text | de59dc41-bfef-575e-ac13-3c358c855bfe |  | textbox | Building Consent Number:
text | f1232f95-f5d0-5302-b172-f6681e631d1c |  | textbox | Drawing & Revision Number(s):
checkpoint-status |  |  | checkpoint | Health and Safety acceptable
checkpoint-group |  |  | section | Site Report Summary/Closeout
checkpoint-status |  |  | checkpoint | Works accepted and may proceed
label | 383737bb-e86a-5f54-b515-380306d73ce9 |  | note | Select Pass if works accepted or Fail if further information required and/or reinspection required to defective elements
boolean | 7886ca08-9136-5d3d-9294-39a26f6d84f4 |  | tickbox | Report attached
text | 58717e60-b477-5cad-9289-27cba5b301e6 |  | textbox | Remedial(s)
holdpoint |  |  | signoff | Request Signoff
checklist-flat |  |  | checklist | PRE - R - PRE-line |  |  |  |  | Yes | PRE - R - PRE-line | 258fb7c4-8a41-4811-948e-86b4bdfe7af5
checkpoint-status |  |  | checkpoint | PRE-line works completed and acceptable. Trades QA received, reviewed, attached and approved for all pre-line trades. Approved to line the area.
button | ab8f228b-97d0-50ae-b5c9-8d7b588d5b19 |  | button | Timber frame installation completed and acceptable | Yes, N/A
button | cc42603e-ceee-5008-b91a-c48fca1235fc |  | button | Steel Stud frame installation completed and acceptable | Yes, N/A
button | 4cfa9495-3ed6-56b2-ab17-99bed45231ab |  | button | Electrical First Fix completed and acceptable | Yes, N/A
button | ffcdcf26-f638-5472-a9d2-e1826de68ea3 |  | button | Plumbing First Fix completed and acceptable | Yes, N/A
button | 9a22576f-6743-55b2-a14a-7321fa88a764 |  | button | Security, Comms and Data First Fix completed and acceptable | Yes, N/A
button | f169089b-23bf-5404-8139-775f253cdea5 |  | button | HVAC First Fix completed and acceptable | Yes, N/A
button | 7d20ba99-4116-5f5d-89ae-a89b09edb673 |  | button | Fire Security First Fix completed and acceptable | Yes, N/A
button | d3c4b2bb-4f75-5379-9504-ffce5c0095b4 |  | button | Under floor heating First Fix (including screeding and soundproofing of the bathrooms/ wc) completed and acceptable | Yes, N/A
button | 90ef2eec-aa26-5593-a497-6994995ef531 |  | button | Kitchen extract First Fix completed and acceptable | Yes, N/A
button | 0e152450-c46c-5f85-a0c5-bdc1b4ac56a0 |  | button | Insulation installation completed and acceptable | Yes, N/A
button | d92732c7-4681-54f6-bac1-55c71adc7e46 |  | button | Passive fire installation completed and acceptable | Yes, N/A
button | e4bcc590-ac46-58d6-8cf6-9c87b3089774 |  | button | Suspended ceiling grids installation completed and acceptable | Yes, N/A
holdpoint |  |  | signoff | Raise remedial / Request Signoff
checklist-flat |  |  | checklist | FC - R - Flashing installation |  |  |  |  | Yes | FC - R - Flashing installation | 27c04039-f521-45a0-a31f-b6109c25e98c
checkpoint-status |  |  | checkpoint | Relevant inspections completed and attached and any observations recorded and closed out
checkpoint-status |  |  | checkpoint | Trades QA received, attached, reviewed and approved
holdpoint |  |  | signoff | Raise remedial / RequeFC Signoff
checkpoint-status |  |  | checkpoint | Flashing installation completed and acceptable
checklist-flat |  |  | checklist | F - R - Crane Piling |  |  |  |  | Yes | F - R - Crane Piling | 2cb6c6b4-6359-4f25-b377-178a79454068
checkpoint-status |  |  | checkpoint | Relevant inspections completed and attached and any observations recorded and closed out
checkpoint-status |  |  | checkpoint | Trades QA received, attached, reviewed and approved
holdpoint |  |  | signoff | Raise remedial / Request Signoff
checkpoint-status |  |  | checkpoint | Crane Piling completed and acceptable
checklist-flat |  |  | checklist | PRE - R - Fire Penetration |  |  |  |  | Yes | PRE - R - Fire Penetration | 2d56b2f0-016c-469d-b68d-b0cdb9229d71
checkpoint-status |  |  | checkpoint | Relevant inspections completed and attached and any observations recorded and closed out
checkpoint-status |  |  | checkpoint | Trades QA received, attached, reviewed and approved
holdpoint |  |  | signoff | Raise remedial / Request Signoff
checkpoint-status |  |  | checkpoint | Precast Edge Beams Installation completed and acceptable
checklist-sectioned |  |  | checklist | ITP - R - Pipe Laying (Mains Water, Storm and Waste) |  |  |  |  | Yes | ITP - R - Pipe Laying (Mains Water, Storm and Waste) | 2d705214-fc4c-4303-8207-ed6b6095fe8c
checkpoint-group |  |  | section | Main Water
checkpoint-status |  |  | checkpoint | All subcontractor QA uploaded, attached, and meets ITP requirements.
checkpoint-status |  |  | checkpoint | PASS to confirm work has started.
checkpoint-status |  |  | checkpoint | PASS to confirm expectations have been set for all contractors.
checkpoint-status |  |  | checkpoint | Set-out completed
checkpoint-status |  |  | checkpoint | Excavation
checkpoint-status |  |  | checkpoint | Ground conditions
checkpoint-status |  |  | checkpoint | Bedding
checkpoint-status |  |  | checkpoint | Pipework
checkpoint-status |  |  | checkpoint | Levels and Gradients
checkpoint-status |  |  | checkpoint | Backfill
checkpoint-status |  |  | checkpoint | Engineer inspection completed and approved
button | ad409050-a504-5ba0-a3b7-20fd20282467 |  | button | Note remedial work needed | None, Minor, Major
holdpoint |  |  | signoff | Raise remedial as required.
checkpoint-status |  |  | checkpoint | Council inspection completed and approved
button | 5636c171-663f-5d58-b720-7094d9c9bd6d |  | button | Note remedial work needed | None, Minor, Major
holdpoint |  |  | signoff | Raise remedial as required.
checkpoint-status |  |  | checkpoint | Confirm CANs implemented as directed, including external sign off as required. (n/a response if blank above)
text | fe567448-ee2b-5f94-801b-51f5d40bf3fd |  | textbox | Record details of Consultant Advice Notices issued relating to this work (CAN Ref numbers and Consultant)
checkpoint-group |  |  | section | Storm Water
checkpoint-status |  |  | checkpoint | All subcontractor QA uploaded, attached, and meets ITP requirements.
checkpoint-status |  |  | checkpoint | PASS to confirm work has started.
checkpoint-status |  |  | checkpoint | PASS to confirm expectations have been set for all contractors.
checkpoint-status |  |  | checkpoint | Set-out completed
checkpoint-status |  |  | checkpoint | Excavation
checkpoint-status |  |  | checkpoint | Ground conditions
checkpoint-status |  |  | checkpoint | Bedding
checkpoint-status |  |  | checkpoint | Pipework
checkpoint-status |  |  | checkpoint | Levels and Gradients
checkpoint-status |  |  | checkpoint | Backfill
checkpoint-status |  |  | checkpoint | Engineer inspection completed and approved
button | 9f6db003-0dfe-5b05-b05d-bdad7b1ffe83 |  | button | Note remedial work needed | None, Minor, Major
holdpoint |  |  | signoff | Raise remedial as required.
checkpoint-status |  |  | checkpoint | Council inspection completed and approved
button | cbe4f618-5ae5-59e1-9705-eea61bb9eb39 |  | button | Note remedial work needed | None, Minor, Major
holdpoint |  |  | signoff | Raise remedial as required.
checkpoint-status |  |  | checkpoint | Confirm CANs implemented as directed, including external sign off as required. (n/a response if blank above)
text | 9ef12280-0ea2-5c41-848d-8d1a53f65e59 |  | textbox | Record details of Consultant Advice Notices issued relating to this work (CAN Ref numbers and Consultant)
checkpoint-group |  |  | section | Waste Water
checkpoint-status |  |  | checkpoint | All subcontractor QA uploaded, attached, and meets ITP requirements.
checkpoint-status |  |  | checkpoint | PASS to confirm work has started.
checkpoint-status |  |  | checkpoint | PASS to confirm expectations have been set for all contractors.
checkpoint-status |  |  | checkpoint | Set-out completed
checkpoint-status |  |  | checkpoint | Excavation
checkpoint-status |  |  | checkpoint | Ground conditions
checkpoint-status |  |  | checkpoint | Bedding
checkpoint-status |  |  | checkpoint | Pipework
checkpoint-status |  |  | checkpoint | Levels and Gradients
checkpoint-status |  |  | checkpoint | Backfill
checkpoint-status |  |  | checkpoint | Air/water test completed
checkpoint-status |  |  | checkpoint | Engineer inspection completed and approved
button | 1efe562b-6e67-556d-99b9-4dea1447f143 |  | button | Note remedial work needed | None, Minor, Major
holdpoint |  |  | signoff | Raise remedial as required.
checkpoint-status |  |  | checkpoint | Council inspection completed and approved
button | 5ca60f7e-e8c8-5f0a-b17a-07309f927f8f |  | button | Note remedial work needed | None, Minor, Major
holdpoint |  |  | signoff | Raise remedial as required.
checkpoint-status |  |  | checkpoint | Confirm CANs implemented as directed, including external sign off as required. (n/a response if blank above)
text | a7097778-496c-5bc7-b6c7-441801370604 |  | textbox | Record details of Consultant Advice Notices issued relating to this work (CAN Ref numbers and Consultant)
checklist-flat |  |  | checklist | FC - R - Lintels |  |  |  |  | Yes | FC - R - Lintels | 2da94ff8-09de-42c7-b718-556a9e5cce6a
checkpoint-status |  |  | checkpoint | Relevant inspections completed and attached and any observations recorded and closed out
checkpoint-status |  |  | checkpoint | Trades QA received, attached, reviewed and approved
holdpoint |  |  | signoff | Raise remedial / RequeFC Signoff
checkpoint-status |  |  | checkpoint | Lintels completed and acceptable
checklist-flat |  |  | checklist | ITP - R - On Grade Slab Foundation Construction (per area) |  |  |  |  | Yes | ITP - R - On Grade Slab Foundation Construction (per area) | 2e82d336-1c86-4a94-b872-d2712d013695
checkpoint-status |  |  | checkpoint | All subcontractor QA uploaded, attached, and meets ITP requirements.
checkpoint-status |  |  | checkpoint | PASS to confirm work has started.
checkpoint-status |  |  | checkpoint | PASS to confirm expectations have been set for all contractors.
checkpoint-status |  |  | checkpoint | Survey set out (height, location, setout) - confirmation attached.
checkpoint-status |  |  | checkpoint | Underground services installation completed
checkpoint-status |  |  | checkpoint | Backfilling completed
checkpoint-status |  |  | checkpoint | Waterproofing completed
checkpoint-status |  |  | checkpoint | DPM overlapping/taping with no tears or perforations. Council requirement
checkpoint-status |  |  | checkpoint | Reinforcing completed
checkpoint-status |  |  | checkpoint | Engineer sign off completed and approved for pour
button | 7a3645c6-23ec-5c59-af53-479d35d2b640 |  | button | Note remedial work needed | None, Minor, Major
holdpoint |  |  | signoff | Raise remedial as required.
checkpoint-status |  |  | checkpoint | Council inspection completed and approved for pour
button | a31ffb05-7121-55a5-aab8-405c3c7a4176 |  | button | Note remedial work needed | None, Minor, Major
text | 4577aef0-631c-5403-8841-adf7e82d0c8e |  | textbox | Record details of Consultant Advice Notices issued relating to this work (CAN Ref numbers and Consultant)
holdpoint |  |  | signoff | Raise remedial as required.
checkpoint-status |  |  | checkpoint | Confirm CANs implemented as directed, including external sign off as required. (n/a response if blank above)
checklist-sectioned |  |  | checklist | Pour: |  |  |  |  | Yes | ST - R - Concrete Pour - Ryman Owned | 2f587164-a23d-4cc3-977e-2099bc884cb6
checkpoint-group |  |  | section | Pour Details
checkpoint-status |  |  | checkpoint | Pour details entered
text | 2d0edf89-8d5d-5b3c-8c18-ed0d1e7566da |  | textbox | Area to be poured:
text | 3100a7e5-5dfe-596c-bd15-4891e9166d68 |  | textbox | Date of pour:
checkpoint-status |  |  | checkpoint | Latest drawings available, checked and referenced
checkpoint-group |  |  | section | Formwork and Embedded Items
checkpoint-status |  |  | checkpoint | Formwork - location, height, falls and dimensions checked and accurate
checkpoint-status |  |  | checkpoint | Service penetrations formed correctly and locations checked/correct
checkpoint-status |  |  | checkpoint | All surfaces correctly prepared (e.g joints to existing concrete, release agent to formwork etc)
checkpoint-status |  |  | checkpoint | Any control joints/ stop ends installed accurately and correctly braced
checkpoint-group |  |  | section | Reinforcing
checkpoint-status |  |  | checkpoint | Size and type correct to specification
checkpoint-status |  |  | checkpoint | Reinforcing spacing and location correct
checkpoint-status |  |  | checkpoint | Specified covers checked/correct
checkpoint-status |  |  | checkpoint | Splice laps checked/correct
checkpoint-status |  |  | checkpoint | All couplers installed correctly (if reid bar couplers have been used, has epconC8 epoxy been used as specified)
boolean | 65c72dde-2d0d-541a-afdc-de2c52d1ab4f |  | tickbox | Appointment with the engineers confirmed (Enter date & time of the appointment)
boolean | 484db1e4-6b4d-57d2-bd67-a4acb46c346b |  | tickbox | Reidbar – coupler and flange nut installations are inspected by the MV Engineer
checkpoint-status |  |  | checkpoint | IMBMS couplers testing carried out for Village Podiums in the form of tensile testing in accordance with NZS3101.1.2006 and results acceptable
checkpoint-status |  |  | checkpoint | All starter bars are installed correctly (location, size and spacing )
checkpoint-status |  |  | checkpoint | Any additional items installed/ completed (trimmer bars etc) and excess reinforcing removed
checkpoint-status |  |  | checkpoint | Welding certificates sited and attached
checkpoint-status |  |  | checkpoint | Mill certificate reviewed, attached and approved
checkpoint-status |  |  | checkpoint | Reinforcing installed correctly to specification and ready for concrete to be placed
checkpoint-group |  |  | section | Pre-Pour Completion (Approval to pour)
checkpoint-status |  |  | checkpoint | Waterproofing elements have been correctly installed and checked
checkpoint-status |  |  | checkpoint | Relevant service requirements completed (locations checked and accurate)
checkpoint-status |  |  | checkpoint | Engineer inspection completed - any observations / remedial work documented and closed out
checkpoint-status |  |  | checkpoint | Ryman inspection completed - Approval given to pour concrete
checkpoint-group |  |  | section | Concrete Supplier Specifics
checkpoint-status |  |  | checkpoint | Concrete Supplier details entered
text | 2085529d-e95d-551c-a589-b4b81f654f45 |  | textbox | Supplier Name:
text | c5cc1dff-f383-5276-9910-cd6bc6d8ff4d |  | textbox | Specified concrete strength: |  |  | mPA
text | 71ca0248-152f-517f-b5bc-48ff296fb4f0 |  | textbox | Concrete strength ordered: |  |  | mPA
text | b775c47f-6414-50b7-9ed9-ea83a1856c6b |  | textbox | Concrete quantity ordered: |  |  | m3
button | 531c42c7-e471-541b-bdf6-0989807e7eaa |  | button | Test blocks booked | Yes, No, N/A
checkpoint-status |  |  | checkpoint | All concrete dockets photographed/ attached
checkpoint-status |  |  | checkpoint | Concrete strength test reports attached and required concrete strength achieved
checkpoint-group |  |  | section | Placement Method
checkpoint-status |  |  | checkpoint | Placement methodology confirmed and necessary plant and equipment on site
checkpoint-status |  |  | checkpoint | Heights and falls checked/confirmed before placement
button | 19140a54-bdd8-56d8-b732-25b372451acf |  | button | Is the cover correct to specification | Yes, No, N/A
checkpoint-status |  |  | checkpoint | Heights and falls checked/ confirmed after placement
checkpoint-status |  |  | checkpoint | Any curing compound applied correctly
checkpoint-status |  |  | checkpoint | Concrete placement completed - specified level of finish achieved
checkpoint-group |  |  | section | Post Pour Checks/Sign Off
checkpoint-status |  |  | checkpoint | Any remedial work completed
holdpoint |  |  | signoff | Raise remedial/ Request Signoff
checkpoint-status |  |  | checkpoint | Concrete Pour completed - All final checks and documentation completed and attached
checklist-flat |  |  | checklist | FC - R - Cladding Sealant |  |  |  |  | Yes | FC - R - Cladding Sealant | 31d0f12c-4ab6-4c6e-b097-4402897e20f2
checkpoint-status |  |  | checkpoint | Relevant inspections completed and attached and any observations recorded and closed out
checkpoint-status |  |  | checkpoint | Trades QA received, attached, reviewed and approved
holdpoint |  |  | signoff | Raise remedial / RequeFC Signoff
checkpoint-status |  |  | checkpoint | Cladding sealant completed and acceptable
checklist-flat |  |  | checklist | FC - R - External Plaster - Nibs & Beams |  |  |  |  | Yes | FC - R - External Plaster - Nibs & Beams | 321e9aa7-7e3c-4226-a7ed-59732dfcbb63
checkpoint-status |  |  | checkpoint | Relevant inspections completed and attached and any observations recorded and closed out
checkpoint-status |  |  | checkpoint | Trades QA received, attached, reviewed and approved
holdpoint |  |  | signoff | Raise remedial / RequeFC Signoff
checkpoint-status |  |  | checkpoint | External Plaster works for Nibs & Beams completed and acceptable
checklist-flat |  |  | checklist | ST - R - Precast Wall Panel Installation |  |  |  |  | Yes | ST - R - Precast Wall Panel Installation | 331c4b56-c3d0-40df-8081-9778f089bc1d
checkpoint-status |  |  | checkpoint | Relevant inspections completed and attached and any observations recorded and closed out
checkpoint-status |  |  | checkpoint | Trades QA received, attached, reviewed and approved
holdpoint |  |  | signoff | Raise remedial / Request Signoff
checkpoint-status |  |  | checkpoint | Precast Wall Panel Installation completed and acceptable
checklist-flat |  |  | checklist | C - R - Pipe Laying - Wastewater |  |  |  |  | Yes | C - R - Pipe Laying - Wastewater | 35722e25-e29a-44ce-9be2-7ac0dd585958
checkpoint-status |  |  | checkpoint | Relevant inspections completed and attached and any observations recorded and closed out
checkpoint-status |  |  | checkpoint | Trades QA received, attached, reviewed and approved
holdpoint |  |  | signoff | Raise remedial / Request Signoff
checkpoint-status |  |  | checkpoint | Wastewater pipe laying completed as per the specifications
checklist-flat |  |  | checklist | C - R - Lift Pit Installation |  |  |  |  | Yes | C - R - Lift Pit Installation | 362a9605-9931-4303-af3c-c3965d516067
checkpoint-status |  |  | checkpoint | Relevant inspections completed and attached and any observations recorded and closed out
checkpoint-status |  |  | checkpoint | Trades QA received, attached, reviewed and approved
holdpoint |  |  | signoff | Raise remedial / Request Signoff
checkpoint-status |  |  | checkpoint | Lift Pit installation completed and acceptable
checklist-sectioned |  |  | checklist | ITP - R - Apartment Pre Cast, Timber, Insitu, Blockwork Element Installation (per area/level) |  |  |  |  | Yes | ITP - R - Apartment Pre Cast, Timber, Insitu, Blockwork Element Installation (per area/level) | 386bdd1a-4612-465b-b7cd-7bc146bc96ae
checkpoint-group |  |  | section | Pre-Cast Elements
checkpoint-status |  |  | checkpoint | All subcontractor QA uploaded, attached, and meets ITP requirements.
checkpoint-status |  |  | checkpoint | PASS to confirm work has started.
checkpoint-status |  |  | checkpoint | PASS to confirm expectations have been set for all contractors.
checkpoint-status |  |  | checkpoint | Pre-cast elements inspected upon delivery and accepted for lifting.
checkpoint-status |  |  | checkpoint | Installed vertically / aligment tolerances complies with specification (components below)
checkpoint-status |  |  | checkpoint | Stairs
checkpoint-status |  |  | checkpoint | Spandrels
checkpoint-status |  |  | checkpoint | Pre-cast panels
checkpoint-status |  |  | checkpoint | Columns
checkpoint-status |  |  | checkpoint | Stitch joints
checkpoint-status |  |  | checkpoint | Engineer inspection completed and approved
button | 4fcbac35-77c8-5d9a-bc2a-ad6ba1b550bf |  | button | Note remedial work needed | None, Minor, Major
holdpoint |  |  | signoff | Raise remedial as required.
checkpoint-status |  |  | checkpoint | Council inspection completed and approved
button | 2454a580-a1dd-5089-b509-6a37fe14bfa6 |  | button | Note remedial work needed | None, Minor, Major
holdpoint |  |  | signoff | Raise remedial as required.
checkpoint-status |  |  | checkpoint | Confirm CANs implemented as directed, including external sign off as required. (n/a response if blank above)
text | efa02390-4bcb-5bb4-98e6-c8b686a69e10 |  | textbox | Record details of Consultant Advice Notices issued relating to this work (CAN Ref numbers and Consultant)
checkpoint-group |  |  | section | Timber Framing Elements
checkpoint-status |  |  | checkpoint | All subcontractor QA uploaded, attached, and meets ITP requirements.
checkpoint-status |  |  | checkpoint | PASS to confirm work has started.
checkpoint-status |  |  | checkpoint | PASS to confirm expectations have been set for all contractors.
checkpoint-status |  |  | checkpoint | Timber Framing installed
button | 4136c964-964c-5945-a469-9f6af04cce77 |  | button | Note remedial work needed | None, Minor, Major
checkpoint-status |  |  | checkpoint | Engineer inspection completed and approved
button | 614bd9f9-4474-5a37-adb2-e211965ae7d1 |  | button | Note remedial work needed | None, Minor, Major
holdpoint |  |  | signoff | Raise remedial as required.
checkpoint-status |  |  | checkpoint | Council inspection completed and approved
button | 45c3bf43-65b9-5240-b39d-9f0a6e132c76 |  | button | Note remedial work needed | None, Minor, Major
holdpoint |  |  | signoff | Raise remedial as required.
checkpoint-status |  |  | checkpoint | Confirm CANs implemented as directed, including external sign off as required. (n/a response if blank above)
text | 855fef71-f336-5d13-b4d9-92eca0b3310c |  | textbox | Record details of Consultant Advice Notices issued relating to this work (CAN Ref numbers and Consultant)
checkpoint-group |  |  | section | Insuti Pour Elements
checkpoint-status |  |  | checkpoint | All subcontractor QA uploaded, attached, and meets ITP requirements.
checkpoint-status |  |  | checkpoint | PASS to confirm work has started.
checkpoint-status |  |  | checkpoint | PASS to confirm expectations have been set for all contractors.
checkpoint-status |  |  | checkpoint | Stitch joints - meets specification
checkpoint-status |  |  | checkpoint | Beams - meets specification
checkpoint-status |  |  | checkpoint | Panels - meets specification
checkpoint-status |  |  | checkpoint | Columns - meets specification
checkpoint-status |  |  | checkpoint | Engineer inspection completed and approved
button | 628bde81-1527-58ed-9d82-7f1193769409 |  | button | Note remedial work needed | None, Minor, Major
holdpoint |  |  | signoff | Raise remedial as required.
checkpoint-status |  |  | checkpoint | Council inspection completed and approved
button | a21c8b87-2825-59b5-a595-7240f02b2c80 |  | button | Note remedial work needed | None, Minor, Major
holdpoint |  |  | signoff | Raise remedial as required.
checkpoint-status |  |  | checkpoint | Confirm CANs implemented as directed, including external sign off as required. (n/a response if blank above)
text | 3b0b4be2-331b-54b5-9fa3-f63f3a506874 |  | textbox | Record details of Consultant Advice Notices issued relating to this work (CAN Ref numbers and Consultant)
checkpoint-group |  |  | section | Reinforced Blockwork Elements
checkpoint-status |  |  | checkpoint | All subcontractor QA uploaded, attached, and meets ITP requirements.
checkpoint-status |  |  | checkpoint | PASS to confirm work has started.
checkpoint-status |  |  | checkpoint | PASS to confirm expectations have been set for all contractors.
checkpoint-status |  |  | checkpoint | Blockwork - meets specification
checkpoint-status |  |  | checkpoint | Reinforcing - meets specification
checkpoint-status |  |  | checkpoint | Engineer inspection completed and approved
button | c70128fc-6265-5b4c-bc70-3c7816c32893 |  | button | Note remedial work needed | None, Minor, Major
holdpoint |  |  | signoff | Raise remedial as required.
checkpoint-status |  |  | checkpoint | Council inspection completed and approved
button | 7ce990b1-cf0d-5ceb-a41b-96b1e279e73f |  | button | Note remedial work needed | None, Minor, Major
holdpoint |  |  | signoff | Raise remedial as required.
checkpoint-status |  |  | checkpoint | Confirm CANs implemented as directed, including external sign off as required. (n/a response if blank above)
text | 3f46e825-2d3f-5338-8d0a-9f13022333b5 |  | textbox | Record details of Consultant Advice Notices issued relating to this work (CAN Ref numbers and Consultant)
checkpoint-group |  |  | section | Testing
checkpoint-status |  |  | checkpoint | Chemical anchor testing completed. Upload report
checkpoint-status |  |  | checkpoint | Engineer inspection completed and approved
text | b2492379-55d1-509d-a440-1ad8884da42a |  | textbox | Record sample size
holdpoint |  |  | signoff | Raise remedial as required.
checkpoint-group |  |  | section | Concrete Documentation
checkpoint-status |  |  | checkpoint | Concrete pour planning completed with subcontractor
text | cd137c27-69ef-546c-a122-ac319b68743b |  | textbox | Date of pour
text | 5843b695-3512-514b-a476-1bd936d96bff |  | textbox | Specified concrete strength:
text | 2d127746-6003-597d-8736-9b5d8a49b428 |  | textbox | Concrete strength ordered:
text | 2e12fb08-5d5d-521e-8d03-a42d7d46e692 |  | textbox | Concrete quantity ordered:
checkpoint-status |  |  | checkpoint | All concrete dockets photographed/ attached
checkpoint-status |  |  | checkpoint | Concrete strength test reports attached and required concrete strength achieved
checkpoint-status |  |  | checkpoint | Mill certificate reviewed, attached and approved
checklist-flat |  |  | checklist | ST - R - Precast Spandrel Panel Installation |  |  |  |  | Yes | ST - R - Precast Spandrel Panel Installation | 3bae54f2-d6ac-4675-b5eb-8aa5e97a4e68
checkpoint-status |  |  | checkpoint | Relevant inspections completed and attached and any observations recorded and closed out
checkpoint-status |  |  | checkpoint | Trades QA received, attached, reviewed and approved
holdpoint |  |  | signoff | Raise remedial / Request Signoff
checkpoint-status |  |  | checkpoint | Precast Spandrel Panel Installation completed and acceptable
checklist-flat |  |  | checklist | FC - R - Windows and Sliders |  |  |  |  | Yes | FC - R - Windows and Sliders | 3f386a7c-941b-4fa3-8e88-cae40d5fdabc
checkpoint-status |  |  | checkpoint | Check clearance around opening min 6mm/ max 18mm
checkpoint-status |  |  | checkpoint | Packers to be correctly used and set back to allow continuous air seal
checkpoint-status |  |  | checkpoint | Check air seal is provided at the rear of the window reveal
holdpoint |  |  | signoff | Raise remedial/ request signoff
checkpoint-status |  |  | checkpoint | Window and slider installation completed and acceptable
checklist-flat |  |  | checklist | ST - R - Roof structure - Steel |  |  |  |  | Yes | ST - R - Roof structure - Steel | 4064071f-32b3-40ce-83b5-a5f3f6f0bb6a
checkpoint-status |  |  | checkpoint | Relevant inspections completed and attached and any observations recorded and closed out
checkpoint-status |  |  | checkpoint | Trades QA received, attached, reviewed and approved
holdpoint |  |  | signoff | Raise remedial / Request Signoff
checkpoint-status |  |  | checkpoint | All structural steel correctly installed in respective area and acceptable
checklist-flat |  |  | checklist | CST - R - Foundation Consent |  |  |  |  | Yes | CST - R - Foundation Consent | 452febef-fbcd-4d83-9078-156c767d2fc8
checkpoint-status |  |  | checkpoint | Record of title
checkpoint-status |  |  | checkpoint | Final Inspection Passed
checkpoint-status |  |  | checkpoint | Summary sheet - site inspection records
checkpoint-status |  |  | checkpoint | Summary sheet - LBP Records
checkpoint-status |  |  | checkpoint | Pre-cast concrete
boolean | 9204cd4b-9ef8-580a-aedf-d47633cdd43e |  | tickbox | Producer Statement Design(PS1): Prestressed concrete beams and floor units
boolean | b13c0d97-29d0-57ee-b911-4fb069b8e34f |  | tickbox | Producer Statement Construction(PS3): Prestressed concrete beams and floor units
boolean | 3ac60873-6a6a-5db0-8b91-6075c879428a |  | tickbox | Producer Statement Review(PS4): Prestressed concrete beams and floor units
boolean | 7bd81789-d4cd-536a-a0ab-fc2e56aaf2f0 |  | tickbox | Shop drawings for concrete beams and floor units
checkpoint-status |  |  | checkpoint | Producer Statement Construction(PS3): sub-soil drainage
checkpoint-status |  |  | checkpoint | Waterproofing
boolean | 53091df0-0e64-519b-8070-de4f34a2eade |  | tickbox | Producer Statement Construction(PS3): Waterproofing Membrane
boolean | 97708b23-1522-5152-a8be-7ed40e01e1f7 |  | tickbox | Manufacturer's warranty for waterproofing membrane
checkpoint-status |  |  | checkpoint | Mill certificates
checkpoint-status |  |  | checkpoint | Concrete dockets
checkpoint-status |  |  | checkpoint | Producer Statement Review(PS4): Engineer's observation
checkpoint-status |  |  | checkpoint | Surveyor certificate for siting
checklist-flat |  |  | checklist | CST - R - Demolition Consent |  |  |  |  | Yes | CST - R - Demolition Consent | 46b1b3a5-6d84-4530-a764-d7ad6630c367
checkpoint-status |  |  | checkpoint | Title Recorded
checkpoint-status |  |  | checkpoint | Final Inspection passed
checkpoint-status |  |  | checkpoint | Summary Sheet - Site inspection records
checkpoint-status |  |  | checkpoint | Summary Sheet - LBP Records
checkpoint-status |  |  | checkpoint | Asbestos - Asbestos Clearance Certificates & PS3
checkpoint-status |  |  | checkpoint | Demolition - PS3
checklist-sectioned |  |  | checklist | ST - I - ITP Concrete Pour |  |  |  |  | Yes | ST - I - ITP Concrete Pour | 471a68ef-a3cb-4d1e-8f4e-909dfa4409a5
checkpoint-group |  |  | section | DESIGN
checkpoint-status |  |  | checkpoint | Attach relevant design documents as references
checkpoint-status |  |  | checkpoint | Confirm Mpa/Slump/Aggregate size - attach mix design
checkpoint-status |  |  | checkpoint | Reinforcing design, attach approved engineering design
checkpoint-group |  |  | section | PRELIMINARIES AND PLANNING
checkpoint-no-status |  |  | checkpoint | PRELIMINARIES AND PLANNING
holdpoint |  |  | signoff | Local authority compliance, council inspection completed, confirm compliance with consent conditions
checkpoint-status |  |  | checkpoint | Project Quality High Risk Activity, risk assessment completed, attach copy
checkpoint-status |  |  | checkpoint | All equipment calibrated and operating within tolerances. Attach calibration certificate for relevant equipment.
checkpoint-status |  |  | checkpoint | Subcontractor QA Completed in CONQA (ST - S - Concrete Pour) with no issues.
checkpoint-status |  |  | checkpoint | Ryman 046 ST - R - Concrete Pour Planning checklist completed and SIGN OFF request issued and completed
checkpoint-status |  |  | checkpoint | PM Sign off request - all preliminaries and planning section requirements are met. Pass this checkpoint once signed.
holdpoint |  |  | signoff | Add signature as per checkpoint above
checkpoint-group |  |  | section | SET OUT
checkpoint-status |  |  | checkpoint | 3rd Party Sign off: Set out of concrete elements, Grids and RLs clearly marked for reference - Check setout in accordance with Architectural and Structural Drawings
checkpoint-status |  |  | checkpoint | Set out of concrete elements, Grids and RLs clearly marked for reference - Check setout in accordance with Architectural and Structural Drawings
checkpoint-group |  |  | section | GROUND PREPARATION
checkpoint-status |  |  | checkpoint | All underslab services installed, inspected, backfilled and compacted - Services Trades ITP's signed off to relevant points. Services Trades to sign as confirmation of all underslab works complete. Attach Photos of signed trade ITPs
checkpoint-status |  |  | checkpoint | Subcontractor sign off required. Ground preparation confirmed by subcontractor. Pass this checkpoint once signed.
holdpoint |  |  | signoff | SUBCONTRACTOR CONFIRMATION, CLICK TO EMAIL SIGN OFF REQUEST
checkpoint-status |  |  | checkpoint | PM Signature required. Ground preparation confirmed by subcontractor. Pass this checkpoint once signed.
holdpoint |  |  | signoff | ADD SIGNATURE - PM SIGN OFF TO PROCEED
checkpoint-status |  |  | checkpoint | Thickenings / footings / pads correct - location/ depth / width - Attach Photos
checkpoint-status |  |  | checkpoint | Subgrade prepared, compacted and finished to correct RL's - Confirm levels
checkpoint-status |  |  | checkpoint | Vapour barrier installed under internal slabs on ground including integral ground beams. Joints lapped and facing away from concrete pour. Seal laps & penetrations with water adhesive tape. Patch or seal punctures. Plastic is taped around pipes and other slab penetrations. Any holes or tears have been repaired or taped - Attach photos. Waterproofing membrane installed and correct - Attach photos
checkpoint-status |  |  | checkpoint | Installation of edge forms, rebates, setdowns, penetrations etc. checked - Formwork has been placed and securely fixed plumb and level to prevent displacement during pour. Slab RL's checked in accordance with the approved plans. Dimensions have been checked against plans. All set downs are in the correct place and are the correct depth. Slab is square.
checkpoint-group |  |  | section | SLAB PREPARATION
checkpoint-status |  |  | checkpoint | Formwork. Checklist 046 F - S - Formwork Inspection completed by subcontractor
holdpoint |  |  | signoff | PM SIGN OFF TO PROCEED
checkpoint-status |  |  | checkpoint | Services trades to confirm all embedded items are installed, tested and checked as required. Underslab drain penetration positions have been checked in accordance with the approved plans - Electrician, Plumber, Mechanical to sign off
checkpoint-status |  |  | checkpoint | Reinforcement installed as per structural design. Checklist 046 ST - S - IMBMS Couplers Tests Checklist completed.
checkpoint-status |  |  | checkpoint | Engineer inspection and approval to pour - Attach certificate / report and photos of slab prior to pouring
checkpoint-status |  |  | checkpoint | Confirmation that all work to be rectified from Engineer Inspections has been completed checked for compliance. Project Manager's review of all required check points and approval to proceed with Concrete Pour.
checkpoint-group |  |  | section | CONCRETE POUR
checkpoint-status |  |  | checkpoint | Review and confirm: - Pour sequence (attach pour plan), Concrete truck discharge point, supply rate and turn around time, Pump type, setup location and timing, Placement equipment (chutes, barrow runs, ramps etc.), Construction joint forms and inserts, Finishing equipment, Curing method, Weather forecast check. Confirm all planning is in place and pour is approved to proceed.
holdpoint |  |  | signoff | PM SIGN OFF TO PROCEED
checkpoint-status |  |  | checkpoint | Concrete Slump Test Report. Attach Slump test report.
checkpoint-status |  |  | checkpoint | Tolerances. Delivery dockets checked for MPA, slump tolerance, maximum elapsed time from batch plant to discharge. Check tolerances as laid from straight edge, Visual inspection – Ponding of water after rain
checkpoint-group |  |  | section | POST POUR
checkpoint-status |  |  | checkpoint | Concrete Cylinder Test Results. Attach Test Results (7, 14, 28, 56 days) - Confirm all concrete installed reached nominal strengths
checklist-flat |  |  | checklist | Balustrades Installation |  |  |  |  | Yes | FC - R - Balustrades | 5282ffbd-f078-412a-a637-5706ef4f7472
checkpoint-status |  |  | checkpoint | Chemset bolt pull testings completed and passed. Test results received and confirmed.
label | 03ed3161-0c67-5e8f-8b66-b2ac86c20eed |  | note | Record sample size (%)
checkpoint-status |  |  | checkpoint | Lateral load pull testings completed and passed. Test results received and confirmed.
label | 3be1b1ff-cfe1-5aa9-a249-70e0886c12bf |  | note | Record sample size (%)
text | effc36f7-eed7-56bf-80fc-e23271db2be6 |  | textbox | Record details of Consultant Advice Notices issued relating to this work (CAN Ref numbers and Consultant)
checkpoint-status |  |  | checkpoint | Confirm CANs implemented as directed, including external sign off as required. (n/a response if blank above)
checklist-flat |  |  | checklist | On Grade Slab Pre-Pour |  |  |  |  | Yes | ITP - R - On Grade Slab Pre-Pour (per townhouse block) | 54b9d1fc-2a00-4a08-a205-0d8e6f2c948a
checkpoint-status |  |  | checkpoint | All subcontractor QA uploaded, attached, and meets ITP requirements.
checkpoint-status |  |  | checkpoint | Survey set out (height, location, setout) - confirmation attached.
checkpoint-status |  |  | checkpoint | Underground services installation completed
checkpoint-status |  |  | checkpoint | Backfilling completed
checkpoint-status |  |  | checkpoint | Waterproofing completed
checkpoint-status |  |  | checkpoint | DPM overlapping/taping with no tears or perforations. Council requirement
checkpoint-status |  |  | checkpoint | Reinforcing completed
checkpoint-status |  |  | checkpoint | Engineer sign off completed and approved for pour
button | bcda440c-06f5-53fd-b125-bc17743c69a6 |  | button | Note remedial work needed | None, Minor, Major
checkpoint-status |  |  | checkpoint | Council inspection completed and approved for pour
button | d8ae1217-1a20-52b5-a00b-8e6ebf477731 |  | button | Note remedial work needed | None, Minor, Major
text | dc5a26c2-9c9d-58ba-b022-5fdf08bb7d48 |  | textbox | Record details of Consultant Advice Notices issued relating to this work (CAN Ref numbers and Consultant)
checkpoint-status |  |  | checkpoint | Confirm CANs implemented as directed, including external sign off as required. (n/a response if blank above)
checklist-flat |  |  | checklist | ST - R - Concrete Pour |  |  |  |  | Yes | ST - R - Concrete Pour | 585c498f-a443-4ba3-8edc-fc4dd47ded69
checkpoint-status |  |  | checkpoint | Relevant inspections completed and attached and any observations recorded and closed out
checkpoint-status |  |  | checkpoint | Correct size and grade of the propping timbers
checkpoint-status |  |  | checkpoint | Correct size and grade of the props
checkpoint-status |  |  | checkpoint | Props placed in the correct location as indicated on the propping plan
checkpoint-status |  |  | checkpoint | Temporary anchors and fixings installed
checkpoint-status |  |  | checkpoint | All concrete dockets photographed/ attached
checkpoint-status |  |  | checkpoint | Concrete strength test reports attached and required concrete strength achieved
checkpoint-status |  |  | checkpoint | Mill certificate reviewed, attached and approved
checkpoint-status |  |  | checkpoint | Trades QA received, attached, reviewed and approved
holdpoint |  |  | signoff | Raise remedial / Request Signoff
checkpoint-status |  |  | checkpoint | Concrete pour completed and acceptable
checklist-flat |  |  | checklist | ST - R - Stair Installation |  |  |  |  | Yes | ST - R - Stair Installation | 59fe842d-ef38-426a-a652-9cafe317503c
checkpoint-status |  |  | checkpoint | Relevant inspections completed and attached and any observations recorded and closed out
checkpoint-status |  |  | checkpoint | Trades QA received, attached, reviewed and approved
holdpoint |  |  | signoff | Raise remedial / Request Signoff
checkpoint-status |  |  | checkpoint | Stair Installation completed and acceptable
checklist-flat |  |  | checklist | ST - R - Precast Shell Beam Lintel Installation |  |  |  |  | Yes | ST - R - Precast Shell Beam Lintel Installation | 5db24405-2521-46d9-a168-73957e824182
checkpoint-status |  |  | checkpoint | Relevant inspections completed and attached and any observations recorded and closed out
checkpoint-status |  |  | checkpoint | Trades QA received, attached, reviewed and approved
holdpoint |  |  | signoff | Raise remedial / Request Signoff
checkpoint-status |  |  | checkpoint | Precast Shell Beam Lintel Installation completed and acceptable
checklist-flat |  |  | checklist | F - R - Survey Certificates |  |  |  |  | Yes | F - R - Survey Certificates | 60fceb7a-4415-4b37-a271-9a936c2cc565
checkpoint-status |  |  | checkpoint | survey certificates for correct building height/location/setout attached
checklist-flat |  |  | checklist | F - R - Underground services |  |  |  |  | Yes | F - R - Underground services | 6617317c-7d59-4589-a3bf-a27d60b14de0
checkpoint-status |  |  | checkpoint | Relevant inspections completed and attached and any observations recorded and closed out
checkpoint-status |  |  | checkpoint | Trades QA received, attached, reviewed and approved
holdpoint |  |  | signoff | Raise remedial / Request Signoff
checkpoint-status |  |  | checkpoint | All underground services installation completed as per the specifications
checklist-flat |  |  | checklist | FC - R - Louvres Installation |  |  |  |  | Yes | FC - R - Louvres Installation | 67486a52-1085-4fdf-ae05-b7cbdebec138
checkpoint-status |  |  | checkpoint | Relevant inspections completed and attached and any observations recorded and closed out
checkpoint-status |  |  | checkpoint | Trades QA received, attached, reviewed and approved
holdpoint |  |  | signoff | Raise remedial / RequeFC Signoff
checkpoint-status |  |  | checkpoint | Balustrades installation completed and acceptable
checklist-flat |  |  | checklist | FC - R - Soffits |  |  |  |  | Yes | FC - R - Soffits | 6865dcfc-3066-4de3-8d22-e1cb415f1069
checkpoint-status |  |  | checkpoint | Relevant inspections completed and attached and any observations recorded and closed out
checkpoint-status |  |  | checkpoint | Trades QA received, attached, reviewed and approved
holdpoint |  |  | signoff | Raise remedial / RequeFC Signoff
checkpoint-status |  |  | checkpoint | Soffit works completed and acceptable
checklist-sectioned |  |  | checklist | POST - R - Stair Well Guard and Hand Rail Testing (per stage) |  |  |  |  | Yes | POST - R - Stair Well Guard and Hand Rail Testing (per stage) | 6913a659-e8e4-4f16-892a-86bfd39186d4
checkpoint-group |  |  | section | Guard Rail Pull and Load Testing
checkpoint-status |  |  | checkpoint | PASS to confirm work has started.
checkpoint-status |  |  | checkpoint | PASS to confirm expectations have been set for all contractors.
checkpoint-status |  |  | checkpoint | Bolt pull testing completed and passed. Test results received and confirmed.
text | c55a8fa6-5eda-5a86-8780-103a3d88e8d6 |  | textbox | Record quantity tested
text | ce2b40d6-2cea-5e68-b4d3-614b0b62531b |  | textbox | Record sample size (%)
checkpoint-status |  |  | checkpoint | Lateral load pull testing completed and passed. Test results received and confirmed.
text | 0343d7d5-e2c4-519e-89e3-df3b98634b21 |  | textbox | Record quantity tested
text | edbc6344-debe-5bfa-9189-a89e7e87e2a8 |  | textbox | Record sample size (%)
text | 01e67b25-c3e9-5ac2-8447-cd18bd6ae543 |  | textbox | Record details of Consultant Advice Notices issued relating to this work (CAN Ref numbers and Consultant)
checkpoint-status |  |  | checkpoint | Confirm CANs implemented as directed, including external sign off as required. (n/a response if blank above)
checkpoint-group |  |  | section | Handrail Load Testing
checkpoint-status |  |  | checkpoint | PASS to confirm work has started.
checkpoint-status |  |  | checkpoint | PASS to confirm expectations have been set for all contractors.
checkpoint-status |  |  | checkpoint | Load testing to NZS 4121:2001 completed and passed. Test results received and confirmed.
text | b4ffcf4b-9be3-5389-a52b-725a876cd40c |  | textbox | Record quantity tested
text | 0b944dd9-0c03-5005-a24d-0d6accf23e57 |  | textbox | Record sample size (%)
text | 042c742d-ac93-530f-a95e-2764d3893bc4 |  | textbox | Record details of Consultant Advice Notices issued relating to this work (CAN Ref numbers and Consultant)
checkpoint-status |  |  | checkpoint | Confirm CANs implemented as directed, including external sign off as required. (n/a response if blank above)
checklist-flat |  |  | checklist | POST - R - Grab Rail Load Testing (per stage) |  |  |  |  | Yes | POST - R - Grab Rail Load Testing (per stage) | 6c85fe93-7823-442d-8913-ce2a96e5584d
checkpoint-status |  |  | checkpoint | PASS to confirm work has started.
checkpoint-status |  |  | checkpoint | PASS to confirm expectations have been set for all contractors.
checkpoint-status |  |  | checkpoint | Load testing to NZS 4121:2001 completed and passed. Test results received and confirmed.
text | dd3ec5ac-1102-5988-bbcf-98605f293363 |  | textbox | Record quantity tested
text | 5ab569a1-4d63-55ff-baa3-f51dde030990 |  | textbox | Record sample size (%)
text | b2d59cd9-7bae-561d-971e-f5ce10429bb2 |  | textbox | Record Apartment No's tested
text | 97052a8e-da7f-534d-9d1b-a4d58f8c02fe |  | textbox | Record details of Consultant Advice Notices issued relating to this work (CAN Ref numbers and Consultant)
checkpoint-status |  |  | checkpoint | Confirm CANs implemented as directed, including external sign off as required. (n/a response if blank above)
checklist-flat |  |  | checklist | FC - R - Brick Works |  |  |  |  | Yes | FC - R - Brick Works | 72a9fb77-196c-4156-8942-6e7e9f352412
checkpoint-status |  |  | checkpoint | Relevant inspections completed and attached and any observations recorded and closed out
checkpoint-status |  |  | checkpoint | Trades QA received, attached, reviewed and approved
holdpoint |  |  | signoff | Raise remedial / RequeFC Signoff
checkpoint-status |  |  | checkpoint | Brick works completed and acceptable
checklist-flat |  |  | checklist | CST - R - Hydraulic Consent |  |  |  |  | Yes | CST - R - Hydraulic Consent | 77e77fcc-cae0-4fbe-a964-3c1ea6b52777
checkpoint-status |  |  | checkpoint | Title Recorded
checkpoint-status |  |  | checkpoint | Final Inspection Passed
checkpoint-status |  |  | checkpoint | Summary sheet - site inspection records
checkpoint-status |  |  | checkpoint | Summary sheet - LBP Records
checkpoint-status |  |  | checkpoint | Plumbing
boolean | b8aae3aa-03e6-5742-9b3c-7dbdb9a3215b |  | tickbox | Producer Statement Construction (PS3): Plumbing
boolean | 74e88b50-5c02-53e8-9ce3-bd3ffebecda4 |  | tickbox | Confirmation of water saving devices
boolean | 5f88df05-94dd-5f65-9327-d72254cd3f67 |  | tickbox | Plumbing under slab as built plan
boolean | 6ed108d2-aa7e-591c-a3d7-1560e1debb7e |  | tickbox | Producer Statement Review(PS4): hydraulic systems of the building from a council approved engineer
checkpoint-status |  |  | checkpoint | Gas-fitting Work Certificate
checkpoint-status |  |  | checkpoint | Automatic Backflow Preventers Connected to Potable Water supply
boolean | 902ca3e3-8739-55e3-85a6-5e57129441da |  | tickbox | Backflow prevention - PS3 and test certificates showing location and type of devices
checkpoint-status |  |  | checkpoint | Application for compliance schedule (AC2102)
checkpoint-status |  |  | checkpoint | Confirmation of performance standards for specified systems (AC2150)
checklist-flat |  |  | checklist | F - R - Underslab plumbing |  |  |  |  | Yes | F - R - Underslab plumbing | 794e5929-0318-4130-b35d-0af6bdef46bb
checkpoint-status |  |  | checkpoint | Relevant inspections completed and attached and any observations recorded and closed out
checkpoint-status |  |  | checkpoint | Trades QA received, attached, reviewed and approved
holdpoint |  |  | signoff | Raise remedial / Request Signoff
checkpoint-status |  |  | checkpoint | All underslab plumbing installation completed as per the specifications
checklist-sectioned |  |  | checklist | ITP - R - Apartment Structural Steel (per area/level) |  |  |  |  | Yes | ITP - R - Apartment Structural Steel (per area/level) | 80bc24db-9eca-469d-a1b3-35f370a2447a
checkpoint-group |  |  | section | SFC and Non SFC Accredited Contractors
checkpoint-status |  |  | checkpoint | All subcontractor QA uploaded, attached, and meets ITP requirements.
checkpoint-status |  |  | checkpoint | PASS to confirm work has started.
checkpoint-status |  |  | checkpoint | PASS to confirm expectations have been set for all contractors.
checkpoint-status |  |  | checkpoint | Accreditation confirmed as below.
button | 2ac2ee3a-825b-544d-84aa-63d3a12be3aa |  | button | Confirm Steel Contractor's SFC Accreditation | SFC Accredited, Non-SFC Accredited
checkpoint-status |  |  | checkpoint | Subcontractor SFC certification (n/a response if non-SFC)
checkpoint-status |  |  | checkpoint | Steel source list and declaration of conformity
checkpoint-status |  |  | checkpoint | Detail of proposed markings if members and/or connections are to exposed to view. (only applicable for Architecturally Exposed Structural Steel, AESS)
checkpoint-status |  |  | checkpoint | Structural Steel installed, test results uploaded and attached. Meets specification
button | 22a45fa5-11a4-5e60-8143-4d9983cc3fcc |  | button | Chemical anchor tests conducted and documented | Yes, Reworked, N/A
button | f39303d9-fa3e-5f4e-876d-bfb472f40b96 |  | button | Mechanical anchor tests conducted and documented | Yes, Reworked, N/A
checkpoint-status |  |  | checkpoint | Bolting requirements confirmed against design requirements.
checkpoint-status |  |  | checkpoint | Welding conforms to design requirements.
checkpoint-status |  |  | checkpoint | Engineer Inspection conducted and passed
button | 0682cff8-017c-5ec2-8e1a-f22d08d9251b |  | button | Note remedial work needed | None, Minor, Major
holdpoint |  |  | signoff | Raise remedial as required.
checkpoint-status |  |  | checkpoint | Confirm CANs implemented as directed, including external sign off as required. (n/a response if blank above)
text | ce67fdea-69ee-5083-ac9f-1acec72ad1ca |  | textbox | Record details of Consultant Advice Notices issued relating to this work (CAN Ref numbers and Consultant)
checkpoint-group |  |  | section | Mandatory Completion for Non SFC Accredited Contractors ONLY
checkpoint-status |  |  | checkpoint | Non SFC only: Independent preparation, assembly and fabrication inspection report received and issued to subsubcontractor
checkpoint-status |  |  | checkpoint | Non SFC only: Independent welding inspection report received and issued to subcontractor
checkpoint-status |  |  | checkpoint | Non SFC only: Independent surface treatment inspection report received and issued to subcontractor
checkpoint-status |  |  | checkpoint | Non SFC only: Independent paint coatings inspection report received and issued to subcontractor
checkpoint-status |  |  | checkpoint | Non SFC only: Independent galvanised coating inspection report received and issued to subcontractor
checkpoint-status |  |  | checkpoint | Non SFC only: Final weld inspector compliance certificate received
checkpoint-status |  |  | checkpoint | Non SFC only: Final surface preparation inspector compliance certificate received
checkpoint-status |  |  | checkpoint | Non SFC only: Final paint coating inspector compliance certificate received
checkpoint-status |  |  | checkpoint | Non SFC only: Final galvanising inspector compliance certificate received
holdpoint |  |  | signoff | Raise remedial as required.
checklist-flat |  |  | checklist | ST - R - Precast beam installation |  |  |  |  | Yes | ST - R - Precast beam installation | 8120c1f4-8549-4c6e-bb55-941300f1fcfe
checkpoint-status |  |  | checkpoint | Relevant inspections completed and attached and any observations recorded and closed out
checkpoint-status |  |  | checkpoint | Trades QA received, attached, reviewed and approved
holdpoint |  |  | signoff | Raise remedial / Request Signoff
checkpoint-status |  |  | checkpoint | Anchor point installation completed and acceptable
checklist-flat |  |  | checklist | FC - R - Ecoply Board |  |  |  |  | Yes | FC - R - Ecoply Board | 81917117-1c85-456d-9de9-14d3636dac38
checkpoint-status |  |  | checkpoint | Fixing and spacings checked in accordance with manufacturers specs.
checkpoint-status |  |  | checkpoint | Bracing checked and accurate
checkpoint-status |  |  | checkpoint | Penetrations and punctures sealed with flashing tape
holdpoint |  |  | signoff | Raise remedial / Request Signoff
checkpoint-status |  |  | checkpoint | Ecoply board installation completed and acceptable
checklist-flat |  |  | checklist | C - R - Connection to public systems |  |  |  |  | Yes | C - R - Connection to public systems | 83c8f209-538b-4dcf-9dcb-c15844f00b61
checkpoint-status |  |  | checkpoint | Approval to connect given by relevant Authority (AC, Watercare, Vector, etc)
checkpoint-status |  |  | checkpoint | Area signed off by engineer
checkpoint-status |  |  | checkpoint | Pipe line connected in accordance with requirements, checked and accurate
checklist-flat |  |  | checklist | ST - R - Precast Flat Slab Installation |  |  |  |  | Yes | ST - R - Precast Flat Slab Installation | 8575b55c-76a2-4523-a6c2-848bb2d9ff8d
checkpoint-status |  |  | checkpoint | Relevant inspections completed and attached and any observations recorded and closed out
checkpoint-status |  |  | checkpoint | Trades QA received, attached, reviewed and approved
holdpoint |  |  | signoff | Raise remedial / Request Signoff
checkpoint-status |  |  | checkpoint | Precast Flat Slab Installation completed and acceptable
checklist-flat |  |  | checklist | ITP - R - Apartment Roofing (per area) |  |  |  |  | Yes | ITP - R - Apartment Roofing (per area) | 87f1a308-2eac-4ea9-b8a6-23311845b047
checkpoint-status |  |  | checkpoint | All subcontractor QA uploaded, attached, and meets ITP requirements.
checkpoint-status |  |  | checkpoint | PASS to confirm work has started.
checkpoint-status |  |  | checkpoint | PASS to confirm expectations have been set for all contractors.
checkpoint-status |  |  | checkpoint | Verify materials supplied to site (material and fixings) are as specified or approved samples
checkpoint-status |  |  | checkpoint | Producer Statement Construction (PS3) received and attached for installation of roof abseil and/or fall arrest system
checkpoint-status |  |  | checkpoint | Construction complies with specifications
checkpoint-status |  |  | checkpoint | Obtain and upload all performance and authority certificates as required by specification or statutory regulations.
checkpoint-status |  |  | checkpoint | Council Pre-Roof Inspection completed and passed
checkpoint-status |  |  | checkpoint | Engineer inspection completed and approved
button | bf6d2fb4-88f8-50fd-93ea-6ec02d518166 |  | button | Note remedial work needed | None, Minor, Major
holdpoint |  |  | signoff | Raise remedial as required.
checkpoint-status |  |  | checkpoint | Council inspection completed and approved
button | 436cefeb-a08c-5fbb-9557-88551f4ea861 |  | button | Note remedial work needed | None, Minor, Major
holdpoint |  |  | signoff | Raise remedial as required.
checkpoint-status |  |  | checkpoint | Confirm CANs implemented as directed, including external sign off as required. (n/a response if blank above)
text | d9604bc6-1d54-53ce-8330-4d8671e35ce3 |  | textbox | Record details of Consultant Advice Notices issued relating to this work (CAN Ref numbers and Consultant)
checklist-flat |  |  | checklist | FC - R - Balconies |  |  |  |  | Yes | FC - R - Balconies | 8b353c42-2b20-4eac-b064-053506890fff
checkpoint-status |  |  | checkpoint | Waterproofing and flashing checked and acceptable
checkpoint-status |  |  | checkpoint | All screed to nib and deck falls checked and accurate
checkpoint-status |  |  | checkpoint | Soffit Checked and accurate
checkpoint-status |  |  | checkpoint | Flood test completed and acceptable
checkpoint-status |  |  | checkpoint | Installation of deck tiles completed and acceptable
checkpoint-status |  |  | checkpoint | All works on balcony are completed to required specification.
checklist-sectioned |  |  | checklist | Concrete Planning and Pour |  |  |  |  | Yes | ITP - R - Concrete - Planning and Pour (per townhouse block) | 8c5138a0-b34e-4df3-b42f-645f5dee07ac
checkpoint-group |  |  | section | Pre Pour Planning
checkpoint-status |  |  | checkpoint | Concrete pour planning completed with subcontractor
text | a3306d93-8c84-550d-9190-e89bb47589fa |  | textbox | Date of pour
text | f7d5fa89-d80b-5178-842a-d1ec4b5e657d |  | textbox | Specified concrete strength:
text | e2b5f883-d2ec-50f1-8e1a-25da338e58cf |  | textbox | Concrete strength ordered:
text | 74113fbd-65f8-587e-9849-6ff1a3e987ef |  | textbox | Concrete quantity ordered:
text | cb464e9b-64ea-50e2-9e2b-80ba293772d6 |  | textbox | Record details of Consultant Advice Notices issued relating to this work (CAN Ref numbers and Consultant)
checkpoint-status |  |  | checkpoint | Confirm CANs implemented as directed, including external sign off as required. (n/a response if blank above)
checkpoint-group |  |  | section | Pour
checkpoint-status |  |  | checkpoint | Request to pour received and approved
button | cd73ab86-3a64-560a-9b2e-ac0f5cae8e6c |  | button | Reinforcing meets specification | Yes, Reworked, N/A
button | 46ce1fcb-0a1a-50b6-b19f-8d8f7fc7ba1f |  | button | Service penetrations present and correct | Yes, Reworked, N/A
button | 823a4fe2-4817-5cbc-b4a8-d341fffb271c |  | button | Waterproofing elements present and correct | Yes, Reworked, N/A
button | 15b9bfe2-6cb1-5fa3-9252-b04b0ca6cd5d |  | button | Couples present and correct | Yes, Reworked, N/A
button | 59d88f5c-f9fc-56b5-9540-9e250df29c68 |  | button | Control joints/ stop ends installed accurately and correctly braced | Yes, Reworked, N/A
checkpoint-status |  |  | checkpoint | Engineer Inspection conducted and passed
button | b57ac56e-f4b7-569c-92de-14b039323cf8 |  | button | Note remedial work needed | None, Minor, Major
text | 696cce5c-f0f3-5596-ad5c-483a725ec868 |  | textbox | Inspected by and date:
checklist-flat |  |  | checklist | FC - R - Water Test |  |  |  |  | Yes | FC - R - Water Test | 95790f78-51a7-45da-8e0a-e0fb072d8d05
checkpoint-status |  |  | checkpoint | Relevant inspections completed and attached and any observations recorded and closed out
checkpoint-status |  |  | checkpoint | Trades QA received, attached, reviewed and approved
holdpoint |  |  | signoff | Raise remedial / RequeFC Signoff
checkpoint-status |  |  | checkpoint | Water Test completed and acceptable
checklist-sectioned |  |  | checklist | ST - R - Rib & Infill Installation |  |  |  |  | Yes | ST - R - Rib & Infill Installation | 96ea4b04-a7d5-4aa3-ad59-c22bed7f7241
checkpoint-group |  |  | section | Pre-commencement
checkpoint-status |  |  | checkpoint | Rib lifting plan confirmed, correct chains and hooks verified.
checkpoint-status |  |  | checkpoint | Propping layout confirmed as "issued for construction" with contractor and attached.
checkpoint-status |  |  | checkpoint | Floor area cleared for propping to be erected.
checkpoint-status |  |  | checkpoint | Rib grid layout confirmed with contractor and drawing attached.
checkpoint-status |  |  | checkpoint | Ryman Infill Installation SOP obtained and reviewed. Record version number below. Click PASS to confirm
text | 09468bc7-6421-5d3b-831c-27460b225edd |  | textbox | Version number
checkpoint-status |  |  | checkpoint | Subcontractor SWMS obtained and reviewed against Ryman SOP.
checkpoint-status |  |  | checkpoint | Variations to the SOP are proactively assessed and managed with the subcontractor accordingly. Record personnel involved below. Respond N/A if no variation to Ryman SOP is identified.
text | 2f57f1cd-841e-51be-8141-56b95e05d7ee |  | textbox | Name/s of personnel
checkpoint-status |  |  | checkpoint | Upload a copy of the subcontractor SWMS document. PASS this checkpoint when uploaded.
checkpoint-status |  |  | checkpoint | Approval to proceed given.
checkpoint-group |  |  | section | Rib Installation
checkpoint-status |  |  | checkpoint | Rib inspection results received from the contractor
checkpoint-status |  |  | checkpoint | Ribs placed as per layout.
checkpoint-status |  |  | checkpoint | All ribs visually supported as per plan, no visual damage. Ready for infill panels.
checkpoint-group |  |  | section | Infill Panel Installation
checkpoint-status |  |  | checkpoint | Infill panel inspection results received from the contractor
checkpoint-status |  |  | checkpoint | Infill boards constructed as panels, including 'backbone', 6 to 10 boards in length and fitted tightly between the ribs
checkpoint-status |  |  | checkpoint | Infill panel adjacent ends are joined, locked with timber blocks to prevent lateral movement, and secured to wall supports
checkpoint-status |  |  | checkpoint | No obvious visual defects on infill boards, no knots, no cracks or other weakness across 25% of the width.
checkpoint-group |  |  | section | Completion
checkpoint-status |  |  | checkpoint | All propping below timber infill complete
checkpoint-status |  |  | checkpoint | Handrails installed on all edges (top of slab)
checkpoint-status |  |  | checkpoint | All penetrations closed or exclusions in place
checkpoint-status |  |  | checkpoint | Pass to indicate agreement to proceed to lay reinforcing.
checklist-flat |  |  | checklist | Building Consent - |  |  |  |  | Yes | Add Council BC Upload Checklist | 981b3130-d8ef-4e4e-a513-51301478c140
checkpoint-status |  |  | checkpoint | Latest building consent attached (superseded and attached as required)
checklist-flat |  |  | checklist | FC - R - Anchor Points - Static line installation |  |  |  |  | Yes | FC - R - Anchor Points - Static line installation | 9877c178-ff99-4529-a192-4f72ca2e6b22
checkpoint-status |  |  | checkpoint | Relevant inspections completed and attached and any observations recorded and closed out
checkpoint-status |  |  | checkpoint | Trades QA received, attached, reviewed and approved
holdpoint |  |  | signoff | Raise remedial / RequeFC Signoff
checkpoint-status |  |  | checkpoint | Static line installation completed and acceptable
checklist-flat |  |  | checklist | FC - R - Symonite Alucobond Cladding System |  |  |  |  | Yes | FC - R - Symonite Alucobond Cladding System | 9a292fa7-c60b-4993-8769-299dc3a2c54b
checkpoint-status |  |  | checkpoint | Relevant inspections completed and attached and any observations recorded and closed out
checkpoint-status |  |  | checkpoint | Trades QA received, attached, reviewed and approved
holdpoint |  |  | signoff | Raise remedial / RequeFC Signoff
checkpoint-status |  |  | checkpoint | Exterior Tiling works completed and acceptable
checklist-flat |  |  | checklist | CST - R - Site Inspection Details |  |  |  |  | Yes | CST - R - Site Inspection Details | 9d0be549-f894-487f-a403-a5d877ba76e7
checkpoint-status |  |  | checkpoint | Specific site works location
checkpoint-status |  |  | checkpoint | Contractor QA reviewed and approved
checkpoint-status |  |  | checkpoint | Have the consented drawings been followed?
checkpoint-status |  |  | checkpoint | General comments, photos, and observations during inspection
checkpoint-status |  |  | checkpoint | Works completed to required specifications - Engineer signoff
checklist-flat |  |  | checklist | H - R - Handover |  |  |  |  | Yes | H - R - Handover | 9fab274c-3ef8-47a1-afc8-113b0f2e4dac
checkpoint-status |  |  | checkpoint | Hardware/Fittings
checkpoint-status |  |  | checkpoint | Plumbing
checkpoint-status |  |  | checkpoint | Electrical
checkpoint-status |  |  | checkpoint | Joinery/Doors
checkpoint-status |  |  | checkpoint | Decorating
checkpoint-status |  |  | checkpoint | Flooring
checkpoint-status |  |  | checkpoint | Other
checkpoint-status |  |  | checkpoint | Upload Related Ryman Fitout quality inspection record (QT-012)
checklist-sectioned |  |  | checklist | ITP - R - Apartment Facade (per elevation/grid) |  |  |  |  | Yes | ITP - R - Apartment Facade (per elevation/grid) | a0f175d4-00fa-49c6-878b-e0c05aeb2f31
checkpoint-group |  |  | section | Façade
checkpoint-status |  |  | checkpoint | PASS to confirm work has started.
checkpoint-status |  |  | checkpoint | PASS to confirm expectations have been set for all contractors.
checkpoint-status |  |  | checkpoint | All subcontractor QA uploaded, attached, and meets ITP requirements.
checkpoint-status |  |  | checkpoint | Envelope/Watertightness Completed (requirements below)
button | 06648fe8-b254-58fe-aa8a-30997672efa4 |  | button | Ecoply Board installed | Yes, Reworked, N/A
button | e151a172-d40f-5d38-98d1-d5a125d213cd |  | button | Lintels installed | Yes, Reworked, N/A
button | 950c787d-6cf1-56fb-95d8-484ad70fab0a |  | button | Tapes and VaproShield installed. | Yes, Reworked, N/A
button | dd4ad540-3ec3-522d-afaf-b68de9901cf4 |  | button | Windows and Sliders installed | Yes, Reworked, N/A
button | 0575372a-7785-5521-babe-10b989189b5a |  | button | Flashing installed | Yes, Reworked, N/A
button | a65eace8-c25d-5828-bc9f-9b154b89c6a9 |  | button | Envelope Penetrations completed | Yes, Reworked, N/A
checkpoint-status |  |  | checkpoint | Balcony waterproofing completed
checkpoint-status |  |  | checkpoint | Council pre-wrap inspection completed and passed
button | 59f265af-614c-5248-8bef-985caca36263 |  | button | Note remedial work needed | None, Minor, Major
holdpoint |  |  | signoff | Raise remedial as required.
checkpoint-status |  |  | checkpoint | Council brickwork 'half-high' inspection completed and acceptable
button | e5c84e7e-50a5-533d-8d01-8c1b0d952149 |  | button | Note remedial work needed | None, Minor, Major
text | 584e54d9-1009-50a6-bcae-8301d0a273d2 |  | textbox | Describe cladding type:
button | 8791d03f-2df4-5b9c-8295-f1ce83b7eb16 |  | button | Brick Works completed | Yes, Reworked, N/A
button | 16b0afe5-4b82-5ac0-81a3-2a165de61606 |  | button | STO Poly Plaster completed | Yes, Reworked, N/A
holdpoint |  |  | signoff | Raise remedial as required.
checkpoint-status |  |  | checkpoint | Installed horizontal fire barriers as per specifications
checkpoint-status |  |  | checkpoint | Installed vertical fire barriers as per specifications
checkpoint-status |  |  | checkpoint | Installed Eyebrow and soffit fire barriers as per specifications
checkpoint-status |  |  | checkpoint | Installed Boss Bulkhead Batt fire barriers as per specifications
checkpoint-status |  |  | checkpoint | Installed Gutter fire barriers as per specifications
checkpoint-status |  |  | checkpoint | Installed Concrete Panels (under roof) fire barriers as per specifications
checkpoint-status |  |  | checkpoint | Installed Hatches fire barriers as per specifications
checkpoint-status |  |  | checkpoint | Consultant Inspections Completed and Passed
button | 6b1f9e2e-e753-5a4f-bd56-b5d3eed9e9e9 |  | button | Note remedial work needed | None, Minor, Major
holdpoint |  |  | signoff | Raise remedial as required.
checkpoint-status |  |  | checkpoint | Confirm CANs implemented as directed, including external sign off as required. (n/a response if blank above)
text | fa178fff-a2d9-54cf-af4a-7786a07637e0 |  | textbox | Record details of Consultant Advice Notices issued relating to this work (CAN Ref numbers and Consultant)
checkpoint-group |  |  | section | Balustrade Testing
checkpoint-status |  |  | checkpoint | PASS to confirm work has started.
checkpoint-status |  |  | checkpoint | PASS to confirm expectations have been set for all contractors.
checkpoint-status |  |  | checkpoint | Balustrade Anchor Bolt Pull Testing
label | 15a456dd-0820-5ca6-a579-b6b33f19cb51 |  | note | Test results to be uploaded
checkpoint-status |  |  | checkpoint | Balustrade Lateral Load Testing
label | 37d9f8ec-6e86-577f-be2a-c0879680bfe9 |  | note | Test results to be uploaded
checkpoint-status |  |  | checkpoint | Consultant Inspections Completed and Passed
button | 44dc01a9-e3fb-5888-9b04-a3ab55db8b8b |  | button | Note remedial work needed | None, Minor, Major
holdpoint |  |  | signoff | Raise remedial as required.
checkpoint-status |  |  | checkpoint | Confirm CANs implemented as directed, including external sign off as required. (n/a response if blank above)
text | 3c72447e-b15f-5ef6-81c6-20fbc3eb8242 |  | textbox | Record details of Consultant Advice Notices issued relating to this work (CAN Ref numbers and Consultant)
checklist-flat |  |  | checklist | C - R - Service Trenches - Common Service Trenches |  |  |  |  | Yes | C - R - Service Trenches - Common Service Trenches | a16abdd1-bead-4c9f-bc33-38c182f37d71
checkpoint-status |  |  | checkpoint | Relevant inspections completed and attached and any observations recorded and closed out
checkpoint-status |  |  | checkpoint | Trades QA received, attached, reviewed and approved
holdpoint |  |  | signoff | Raise remedial / Request Signoff
checkpoint-status |  |  | checkpoint | Common service trench works completed as per the specifications
checklist-sectioned |  |  | checklist | ITP - R - Services |  |  |  |  | Yes | ITP - R - Services | a30cec44-5e4e-4a28-99cb-80aeeb16f83d
checkpoint-group |  |  | section | Residential Apartment/Townhouse Unit
checkpoint-status |  |  | checkpoint | PASS to confirm work has started.
checkpoint-status |  |  | checkpoint | PASS to confirm expectations have been set for all contractors.
checkpoint-status |  |  | checkpoint | All subcontractor QA uploaded, attached, and meets ITP requirements.
checkpoint-status |  |  | checkpoint | Fire - Alarm, Hydrant & Sprinkler completed and acceptable. PS3 and As Builts supplied.
checkpoint-status |  |  | checkpoint | Nurse Call, Security, Data and Communications completed and acceptable. PS3 and As Builts supplied.
checkpoint-status |  |  | checkpoint | Hydraulic completed and acceptable. PS3 and As Builts supplied.
checkpoint-status |  |  | checkpoint | Electrical completed and acceptable. PS3 and As Builts supplied.
checkpoint-status |  |  | checkpoint | Mechanical completed and acceptable. PS3 and As Builts supplied.
checkpoint-status |  |  | checkpoint | Council inspection completed and approved
button | 6aa655f2-a031-5959-a318-5976b166aab1 |  | button | Note remedial work needed | None, Minor, Major
holdpoint |  |  | signoff | Raise remedial as required.
checkpoint-group |  |  | section | Common, Recreational & Service Areas
checkpoint-status |  |  | checkpoint | PASS to confirm work has started.
checkpoint-status |  |  | checkpoint | PASS to confirm expectations have been set for all contractors.
checkpoint-status |  |  | checkpoint | All subcontractor QA uploaded, attached, and meets ITP requirements.
checkpoint-status |  |  | checkpoint | Specified Systems - Hydrant, Fire Alarms, Sprinklers completed and acceptable. PS3 and As Builts supplied.
checkpoint-status |  |  | checkpoint | Specified Systems - Alarms, Manual/Automatic completed and acceptable. PS3 and As Builts supplied.
checkpoint-status |  |  | checkpoint | Specified Systems - Gas Detection completed and acceptable. PS3 and As Builts supplied.
checkpoint-status |  |  | checkpoint | Specified Systems - Nurse Call completed and acceptable. PS3 and As Builts supplied.
checkpoint-status |  |  | checkpoint | Specified Systems - Access Controlled Doors completed and acceptable. PS3 and As Builts supplied.
checkpoint-status |  |  | checkpoint | Specified Systems - Interfaced Fire/Smoke Doors/Windows/Security completed and acceptable. PS3 and As Builts supplied.
checkpoint-status |  |  | checkpoint | Specified Systems - Hydraulic completed and acceptable. PS3 and As Builts supplied.
checkpoint-status |  |  | checkpoint | Specified Systems - Lifts completed and acceptable. PS3 and As Builts supplied.
checkpoint-status |  |  | checkpoint | Specified Systems - Mechanical, fresh air and duct extract system completed and acceptable. PS3 and As Builts supplied.
checkpoint-status |  |  | checkpoint | Specified Systems - Mechanical, kitchen extract + air conditioning system completed and acceptable. PS3 and As Builts supplied.
checkpoint-status |  |  | checkpoint | Specified Systems - Smoke Curtains completed and acceptable. PS3 and As Builts supplied.
checkpoint-status |  |  | checkpoint | Specified Systems - Essential Power Supply completed and acceptable. PS3 and As Builts supplied.
checkpoint-status |  |  | checkpoint | Specified Systems - Emergency Signage + Exits & Emergency Lighting completed and acceptable. PS3 and As Builts supplied.
checkpoint-status |  |  | checkpoint | Swimming Pool - Plant completed and acceptable. PS3 and As Builts supplied.
checkpoint-status |  |  | checkpoint | Fire Engineer inspection completed and approved
button | 48018922-3ed2-5021-b6ae-086d92d72429 |  | button | Note remedial work needed | None, Minor, Major
checkpoint-status |  |  | checkpoint | Electrical Engineer inspection completed and approved
button | 08ee567b-ae9b-597c-ba46-2383868650d1 |  | button | Note remedial work needed | None, Minor, Major
checkpoint-status |  |  | checkpoint | Mechanical / Hydraulic Engineer inspection completed and approved
button | 7db6ac73-7a00-58d8-adbe-bfb46cdf53d7 |  | button | Note remedial work needed | None, Minor, Major
holdpoint |  |  | signoff | Raise remedial as required.
checkpoint-status |  |  | checkpoint | Council inspection completed and approved
button | c75aa279-fccd-5942-91e2-870a7663e6af |  | button | Note remedial work needed | None, Minor, Major
holdpoint |  |  | signoff | Raise remedial as required.
checklist-flat |  |  | checklist | ST - R - Precast Edge Beams Installation |  |  |  |  | Yes | ST - R - Precast Edge Beams Installation | a4c459fc-968a-4b4b-ad3d-92840e319147
checkpoint-status |  |  | checkpoint | Relevant inspections completed and attached and any observations recorded and closed out
checkpoint-status |  |  | checkpoint | Trades QA received, attached, reviewed and approved
holdpoint |  |  | signoff | Raise remedial / Request Signoff
checkpoint-status |  |  | checkpoint | Precast Edge Beams Installation completed and acceptable
checklist-flat |  |  | checklist | ST - R - Structural Steel Installation |  |  |  |  | Yes | ST - R - Structural Steel Installation | a95f62ff-30fd-4e3d-897b-21a4171acd27
checkpoint-status |  |  | checkpoint | Chemical anchor proof tests conducted on the sample selected by the MV Engineer
boolean | 83cfa2df-6a6b-523e-bbd3-48d18cae237b |  | tickbox | Chemical anchors are tested to 0.7xdesign load
boolean | 6941242c-fb45-5d66-b9e7-06b1572d0456 |  | tickbox | The test load of the bar is provided by the MV Engineer
boolean | 21a1d14d-829e-54ae-82e3-76d298ce2301 |  | tickbox | Proof load tests maintained for a minimum of 30 seconds
boolean | 26f23cc2-7f81-5189-9402-2d58388131ec |  | tickbox | The load did not drop more than 10% during the testing
checkpoint-status |  |  | checkpoint | If the proof of tests show failure of the anchors, installation of anchors should stop, cause of failure investigated and installation methodology should be reviewed. If failure is recorded, the minimum test sample shall be increased to 6 specimens or 5% of the total relevant anchor population, whichever is greater.
checkpoint-status |  |  | checkpoint | Mechanical anchor testing conducted on the sample selected by the MV Engineer and witnessed by the MV Engineer
boolean | 26e476d0-955d-58b1-95a5-8cc15cd4ada3 |  | tickbox | For trubolt or similar anchors the maximum tightening torque is reviewed
checkpoint-status |  |  | checkpoint | If the proof of tests show failure of the anchors, installation of anchors should stop, cause of failure investigated and installation methodology should be reviewed. If failure is recorded, the minimum test sample shall be increased to 6 specimens or 5% of the total relevant anchor population, whichever is greater.
checkpoint-status |  |  | checkpoint | Trades QA received, attached, reviewed and approved
holdpoint |  |  | signoff | Raise remedial / Request Signoff
checkpoint-status |  |  | checkpoint | All structural steel correctly installed in respective area and acceptable
checklist-flat |  |  | checklist | CST - R - Mechanical Constant |  |  |  |  | Yes | CST - R - Mechanical Constant | a969eead-25b2-4667-880b-e964a267068e
checkpoint-status |  |  | checkpoint | Title Recorded
checkpoint-status |  |  | checkpoint | Final Inspection Passed
checkpoint-status |  |  | checkpoint | Summary sheet - site inspection records
checkpoint-status |  |  | checkpoint | Summary sheet - LBP Records
checkpoint-status |  |  | checkpoint | Electrical
boolean | 37781a31-339d-572a-b978-706de497c378 |  | tickbox | Electrical compliance and safety certificate
boolean | 63bfba4e-eda5-569c-9934-3223f689ff79 |  | tickbox | record of inspections for high risk works
checkpoint-status |  |  | checkpoint | Automatic doors
boolean | 96e0fab3-ff49-5fca-8a89-4043635b68a2 |  | tickbox | Producer Statement Construction(PS3): automatic door installation and failsafe override
boolean | 9d00a74f-ad2d-501f-b418-c683a55c0767 |  | tickbox | As built documentation; plans, operation and maintenance manual
checkpoint-status |  |  | checkpoint | Access controlled doors
boolean | 34ff79cd-9f4d-5417-b26b-6ae5c2589b14 |  | tickbox | Producer Statement Construction(PS3): installation of access control to doors and failsafe override
boolean | 6ce45068-d85c-5468-a1c1-a39b3379b6b5 |  | tickbox | As built documentation; location of systems, the make of the systems and operation manuals
checkpoint-status |  |  | checkpoint | Escape route pressurization systems
boolean | b364e48e-9655-56e3-8d73-36df913dff63 |  | tickbox | Producer Statement Construction(PS3): Installation of escape route pressurization systems from approved mechanical contractor
boolean | df7bea73-1975-5f60-902c-66d5f1079593 |  | tickbox | Producer Statement Review(PS4): Installation of escape route pressurization systems from approved mechanical contractor
boolean | 0f4240d0-3e40-538e-9677-67e613243a78 |  | tickbox | test/commissioning results verifying measured airflow rates meet design and interface with alarm system
boolean | f1abcd82-0416-5cbb-b9c0-d8ad21ddce09 |  | tickbox | As built documentation; equipment schedules and make of systems, operation and maintenance manuals
boolean | 5848186c-54b1-56b4-b565-29551223aa2a |  | tickbox | Electrical work certificate
checkpoint-status |  |  | checkpoint | Passenger Carrying Lifts
boolean | 79ff6036-6430-5cd4-acb8-b4381a9f2571 |  | tickbox | Codemark construction certification and inspection/maintenance sheets
checkpoint-status |  |  | checkpoint | Mechanical ventilation or air conditioning system
boolean | fe112bf1-17b3-50ad-991a-be9d763de8bb |  | tickbox | Producer Statement Construction(PS3): Kitchen extract system (compliance with NZBC G4)
boolean | 5daa4aa5-12f4-5725-85a9-0234baf2ed76 |  | tickbox | Producer Statement Construction(PS3): Confirmation from mechanical contractor the systems comply with NZBC G4
boolean | 33f2bc43-64d0-53d7-aeeb-c76a3cee07a9 |  | tickbox | Producer Statement Review(PS4): Confirmation from council approved mechanical engineer that the systems comply with NZBC G4
boolean | 89f609a1-bc90-5b31-80a0-39017b511086 |  | tickbox | Producer Statement Review(PS4): Installation of seismic restraints in accordance with NZS 4219:2009:"Seismic Performance of Engineering Systems in Buildings"
boolean | 122cfc5d-e4eb-5d70-a00f-6c9163b2a05a |  | tickbox | test/commissioning results verifying measured airflow rates meet design and interface with alarm system
boolean | 204124f1-cbfe-5602-b04c-d54e7a2dadb4 |  | tickbox | As built documentation; equipment schedules and make of systems, operation and maintenance manuals
checkpoint-status |  |  | checkpoint | Application for compliance schedule (AC2102)
checkpoint-status |  |  | checkpoint | Confirmation of performance standards for specified systems (AC2150)
checklist-flat |  |  | checklist | ST - R - Blockwork |  |  |  |  | Yes | ST - R - Blockwork | abaca5cd-e9e3-4a16-b98d-dc1b1054cdc8
checkpoint-status |  |  | checkpoint | Relevant inspections completed and attached and any observations recorded and closed out
checkpoint-status |  |  | checkpoint | Trades QA received, attached, reviewed and approved
holdpoint |  |  | signoff | Raise remedial / Request Signoff
checkpoint-status |  |  | checkpoint | Blockwork walls completed and acceptable
checklist-flat |  |  | checklist | C - R - Service Trenches - Pulling Pits |  |  |  |  | Yes | C - R - Service Trenches - Pulling Pits | ad638a22-b57c-4c96-b6df-003b976c6451
checkpoint-status |  |  | checkpoint | Relevant inspections completed and attached and any observations recorded and closed out
checkpoint-status |  |  | checkpoint | Trades QA received, attached, reviewed and approved
holdpoint |  |  | signoff | Raise remedial / Request Signoff
checkpoint-status |  |  | checkpoint | Pulling Pits trench works completed as per the specifications
checklist-flat |  |  | checklist | F - R - Shell Beam Installation |  |  |  |  | Yes | F - R - Shell Beam Installation | b16b9597-3ed5-4fbf-801d-429b70896399
checkpoint-status |  |  | checkpoint | Relevant inspections completed and attached and any observations recorded and closed out
checkpoint-status |  |  | checkpoint | Trades QA received, attached, reviewed and approved
holdpoint |  |  | signoff | Raise remedial / Request Signoff
checkpoint-status |  |  | checkpoint | Shell Beam installation completed as per the specifications
checklist-flat |  |  | checklist | C - R - Detailed Excavation |  |  |  |  | Yes | C - R - Detailed Excavation | b4a54d1f-114f-46c6-a426-2daa9f9ad441
checkpoint-status |  |  | checkpoint | Relevant inspections completed and attached and any observations recorded and closed out
checkpoint-status |  |  | checkpoint | Trades QA received, attached, reviewed and approved
holdpoint |  |  | signoff | Raise remedial / Request Signoff
checkpoint-status |  |  | checkpoint | Excavation completed - Correct locations and RL's achieved
checklist-flat |  |  | checklist | ST - R - Intumescent Painting |  |  |  |  | Yes | ST - R - Intumescent Painting | b4e3e304-083f-4137-aa5f-e6cae9c64170
checkpoint-status |  |  | checkpoint | Relevant inspections completed and attached and any observations recorded and closed out
checkpoint-status |  |  | checkpoint | Trades QA received, attached, reviewed and approved
holdpoint |  |  | signoff | Raise remedial / Request Signoff
checkpoint-status |  |  | checkpoint | Intumescent Painting completed and acceptable
checklist-flat |  |  | checklist | FC - R - Tapes and VaproShield |  |  |  |  | Yes | FC - R - Tapes and VaproShield | b7aec965-e584-4146-9ef7-73a27b191ba1
checkpoint-status |  |  | checkpoint | Relevant inspections completed and attached and any observations recorded and closed out
checkpoint-status |  |  | checkpoint | Trades QA received, attached, reviewed and approved
holdpoint |  |  | signoff | Raise remedial / RequeFC Signoff
checkpoint-status |  |  | checkpoint | Tapes/VaproShield works completed and acceptable
checklist-flat |  |  | checklist | FC - R - Passive fire |  |  |  |  | Yes | FC - R - Passive fire | b9134a0d-d2dc-4ac3-b10f-fc1657cc7356
checkpoint-status |  |  | checkpoint | Relevant inspections completed and attached and any observations recorded and closed out
checkpoint-status |  |  | checkpoint | Trades QA received, attached, reviewed and approved
holdpoint |  |  | signoff | Raise remedial / Request Signoff
checkpoint-status |  |  | checkpoint | Passive Fire works completed and acceptable
checklist-flat |  |  | checklist | FC - R - Exterior Tiling |  |  |  |  | Yes | FC - R - Exterior Tiling | baeecfdb-5bb3-40cf-b11b-49f8b1a8977a
checkpoint-status |  |  | checkpoint | Relevant inspections completed and attached and any observations recorded and closed out
checkpoint-status |  |  | checkpoint | Trades QA received, attached, reviewed and approved
holdpoint |  |  | signoff | Raise remedial / RequeFC Signoff
checkpoint-status |  |  | checkpoint | Exterior Tiling works completed and acceptable
checklist-flat |  |  | checklist | C - R - Bulk Excavation |  |  |  |  | Yes | C - R - Bulk Excavation | bc7d00c7-5d92-453c-a05a-c98c13b78040
checkpoint-status |  |  | checkpoint | Relevant inspections completed and attached and any observations recorded and closed out
checkpoint-status |  |  | checkpoint | Trades QA received, attached, reviewed and approved
holdpoint |  |  | signoff | Raise remedial / Request Signoff
checkpoint-status |  |  | checkpoint | Excavation completed - Correct locations and RL's achieved
checklist-flat |  |  | checklist | CST - R - Fitout Consent |  |  |  |  | Yes | CST - R - Fitout Consent | bda1915a-dfce-4704-82ec-efe52587b874
checkpoint-status |  |  | checkpoint | Title Recorded
checkpoint-status |  |  | checkpoint | Final Inspection Passed
checkpoint-status |  |  | checkpoint | Summary sheet - site inspection records
checkpoint-status |  |  | checkpoint | Summary sheet - LBP records
checkpoint-status |  |  | checkpoint | Waterproofing
boolean | 18a23d17-9cfd-5c44-bc71-539ea2a66121 |  | tickbox | Producer Statement Construction(PS3): Waterproofing Membrane
boolean | 4ba688fe-9e08-500c-b1a0-53036d37c896 |  | tickbox | Manufacturer's warranty for waterproofing membrane
checkpoint-status |  |  | checkpoint | Surface Coatings
boolean | 055aa637-f6c1-53d0-925f-62fc8cef225a |  | tickbox | Producer Statement Construction(PS3): surface finishes complying with (material categories 1-3 – NZBC clause C3.4(a)
boolean | d3fb28d5-f706-58fc-914d-4797e70a4a10 |  | tickbox | Producer Statement Construction(PS3): floor surface materials complying with (NZBC clause C3.4(b))
checkpoint-status |  |  | checkpoint | Acoustic testing
boolean | 57c9e4b5-ca67-59f8-b5cb-4a1716fea2ac |  | tickbox | Report/Test certificates from council approved acoustic engineer confirming compliance with NZBC G6
checkpoint-status |  |  | checkpoint | Balustrades
boolean | 5eecbda3-073f-5431-90eb-9dec173af75a |  | tickbox | Producer Statement Construction(PS3) for balustrade installation
checkpoint-status |  |  | checkpoint | Producer Statement Construction(PS3) for proprietary products
checklist-flat |  |  | checklist | ST - R - Monier Tiled Roof Installation |  |  |  |  | Yes | ST - R - Monier Tiled Roof Installation | c2aae37c-c02b-43df-a3e5-08fcf901804c
checkpoint-status |  |  | checkpoint | PASS to confirm work has started.
checkpoint-status |  |  | checkpoint | PASS to confirm expectations have been set for all contractors.
checkpoint-status |  |  | checkpoint | Monier Installation Guide Confirmed with Contractor
checkpoint-status |  |  | checkpoint | Subcontractor QA completed and passed
checkpoint-status |  |  | checkpoint | Fall Arrest Anchor Point Fixings in place
checkpoint-status |  |  | checkpoint | Producer Statement Construction (PS3) received and attached for installation of roof abseil and/or fall arrest system
checkpoint-status |  |  | checkpoint | Battens - jointing and fixing.
checkpoint-status |  |  | checkpoint | Sarking/Underlay
checkpoint-status |  |  | checkpoint | Tiles Laid and Secured
checkpoint-status |  |  | checkpoint | Hip and Ridge Tile Bedding and Pointing
checkpoint-status |  |  | checkpoint | Gable ends / Barge Boards - Finish
checkpoint-status |  |  | checkpoint | Fire Wall/Internal Separating Walls
checkpoint-status |  |  | checkpoint | Fire Consultant inspection completed and approved
checkpoint-status |  |  | checkpoint | Council inspection completed and approved
text | 6247a982-8850-5ee3-80a2-19365305e394 |  | textbox | Note remedial work needed
holdpoint |  |  | signoff | Raise remedial as required.
checklist-flat |  |  | checklist | C - R - Manhole Installation |  |  |  |  | Yes | C - R - Manhole Installation | c3550187-bc3b-4039-b9f4-86627aceec04
checkpoint-status |  |  | checkpoint | Relevant inspections completed and attached and any observations recorded and closed out
checkpoint-status |  |  | checkpoint | Trades QA received, attached, reviewed and approved
holdpoint |  |  | signoff | Raise remedial / Request Signoff
checkpoint-status |  |  | checkpoint | Manhole Installation completed as per the specifications
checklist-sectioned |  |  | checklist | FC - R - Scaffold Drop Checklist |  |  |  |  | Yes | FC - R - Scaffold Drop Checklist | c449bc06-5088-4e21-ab34-e76f27a60a27
checkpoint-group |  |  | section | Brickwork
checkpoint-status |  |  | checkpoint | Weep holes installed.
checkpoint-status |  |  | checkpoint | Weep holes clean of mortar.
checkpoint-status |  |  | checkpoint | Vent holes installed.
checkpoint-status |  |  | checkpoint | Vent holes clear of mortar.
checkpoint-status |  |  | checkpoint | Mortar finish acceptable – no holes.
checkpoint-status |  |  | checkpoint | Mortar acceptable around vents.
checkpoint-status |  |  | checkpoint | Clean Lintel Cavity.
checkpoint-status |  |  | checkpoint | Vent holes full brick.
checkpoint-status |  |  | checkpoint | No damage to bricks.
checkpoint-status |  |  | checkpoint | Seals completed Nib / Brick. Soffit / Brick.
checkpoint-group |  |  | section | Sto
checkpoint-status |  |  | checkpoint | Seals completed Nib / Brick.
checkpoint-status |  |  | checkpoint | Sto finish good ( not damaged.)
checkpoint-status |  |  | checkpoint | Paint standard acceptable
checkpoint-status |  |  | checkpoint | Soffits complete
checkpoint-group |  |  | section | Windows
checkpoint-status |  |  | checkpoint | Windows are clean
checkpoint-status |  |  | checkpoint | Railside's sealed (good seal)
checkpoint-status |  |  | checkpoint | Transom rubber caps installed (not loose)
checkpoint-group |  |  | section | Misc
checkpoint-status |  |  | checkpoint | Downpipes installed
checkpoint-status |  |  | checkpoint | Roof capped & fascia installed
holdpoint |  |  | signoff | Raise remedial / Request Sign Off
checklist-flat |  |  | checklist | CST - R - Façade Consent |  |  |  |  | Yes | CST - R - Façade Consent | c49a2219-3c55-4a5d-a8ba-7b1387b5c528
checkpoint-status |  |  | checkpoint | Title Recorded
checkpoint-status |  |  | checkpoint | Final Inspection Passed
checkpoint-status |  |  | checkpoint | Summary sheet - site inspection records
checkpoint-status |  |  | checkpoint | Summary sheet - LBP Records
checkpoint-status |  |  | checkpoint | Exterior
boolean | 71adc899-f797-5381-9da4-11c6477d84b1 |  | tickbox | Producer Statement Construction(PS3): Plaster system and manufacturer's product warranty
boolean | 1208dfc4-9fec-5f2c-9de5-ba5e3859b257 |  | tickbox | Producer Statement Construction(PS3): Brick work and manufacturer's product warranty
checkpoint-status |  |  | checkpoint | Glazing and external joinery
boolean | adb77c2a-58f1-5d2d-8b77-9d67226b10ac |  | tickbox | Producer statement for aluminium joinery complying with NZS4211:2008
boolean | 93ad09e5-0019-5e10-95ae-990dab0ac171 |  | tickbox | Producer Statement Construction(PS3): safety glazing in compliance with NZS4211:2008
boolean | 0db286f2-dc91-51d7-b6fb-e1b5f33064a3 |  | tickbox | Producer Statement Design(PS1) from joinery manufacturer
boolean | 5393d563-c56e-56f2-8b47-772673649d51 |  | tickbox | Producer statement for fire rated windows confirming compliance with NZS4232
checkpoint-status |  |  | checkpoint | Waterproofing
boolean | 0c2baab9-cab4-5260-a9ac-fe94f5b02e20 |  | tickbox | Producer Statement Construction(PS3): Roof membrane and Manufacturer's product warranty
boolean | e98bf962-38f7-5461-8a72-f673420fabfb |  | tickbox | Producer Statement Construction(PS3): Deck Membrane and manufacturer's product warranty
boolean | 5dcb3c49-5a62-5d63-b3c8-43a9f567d4d2 |  | tickbox | Producer Statement Construction(PS3): Tanking membrane and manufacturer's product warranty
checkpoint-status |  |  | checkpoint | Roof abseil and fall arrest system
boolean | 9fd8f22a-41b4-5492-83e2-a79ce65f01bb |  | tickbox | Producer Statement Design(PS1): installation of roof abseil and/or fall arrest system
boolean | dc6dddcf-7249-5d52-be17-c7597946b50b |  | tickbox | Producer Statement Construction(PS3): installation of roof abseil and/or fall arrest system
boolean | e659d222-fc18-5fef-a6c2-14b9e44f0848 |  | tickbox | Producer Statement Review(PS4): installation of roof abseil and/or fall arrest system
checkpoint-status |  |  | checkpoint | Balustrades
boolean | 110cc784-5e84-53a9-a3be-9dde7e212a0d |  | tickbox | Producer Statement Construction (PS3) for the balustrade installation
checkpoint-status |  |  | checkpoint | Façade systems
boolean | e98f2dee-07f6-54ec-a68f-de8a38ac28c3 |  | tickbox | Producer Statement Review(PS4): from council approved façade engineer for façade system
boolean | b6f04c9a-e337-5614-8b91-baede89fc5bb |  | tickbox | Written report from council approved façade engineer for façade system (supporting the PS4)
boolean | 70d55756-88e0-5f5e-b9ec-026443123987 |  | tickbox | Producer Statement Construction(PS3): installation of the façade system
boolean | f389533f-777a-5518-939f-aaa3fd6e2329 |  | tickbox | Façade System Maintenance Manual
boolean | 6f1838bf-f221-54f6-afd6-929eb7bdf785 |  | tickbox | Warranties/Guarantees from main and sub-contractors
checklist-flat |  |  | checklist | FC - R - Down Pipes |  |  |  |  | Yes | FC - R - Down Pipes | c4bea8f5-3e99-4eeb-b046-2699101c2af1
checkpoint-status |  |  | checkpoint | Relevant inspections completed and attached and any observations recorded and closed out
checkpoint-status |  |  | checkpoint | Trades QA received, attached, reviewed and approved
holdpoint |  |  | signoff | Raise remedial / RequeFC Signoff
checkpoint-status |  |  | checkpoint | Downpipe installation completed and acceptable
checklist-flat |  |  | checklist | FC - R - RAB Board |  |  |  |  | Yes | FC - R - RAB Board | c650fcf8-3a84-43db-a532-3a8edac70839
checkpoint-status |  |  | checkpoint | Relevant inspections completed and attached and any observations recorded and closed out
checkpoint-status |  |  | checkpoint | Trades QA received, attached, reviewed and approved
holdpoint |  |  | signoff | Raise remedial / RequeFC Signoff
checkpoint-status |  |  | checkpoint | RAB Board works completed and acceptable
checklist-flat |  |  | checklist | ST - R - Precast Wall Bracket Installation |  |  |  |  | Yes | ST - R - Precast Wall Bracket Installation | c7a19d76-dd56-43ca-806a-1d9311db3cb1
checkpoint-status |  |  | checkpoint | Relevant inspections completed and attached and any observations recorded and closed out
checkpoint-status |  |  | checkpoint | Trades QA received, attached, reviewed and approved
holdpoint |  |  | signoff | Raise remedial / Request Signoff
checkpoint-status |  |  | checkpoint | Precast Wall Bracket Installation completed and acceptable
checklist-flat |  |  | checklist | C - R - Pipe Laying - Stormwater |  |  |  |  | Yes | C - R - Pipe Laying - Stormwater | d01c3ec5-323f-4c91-8061-ce2ffadc97cb
checkpoint-status |  |  | checkpoint | Relevant inspections completed and attached and any observations recorded and closed out
checkpoint-status |  |  | checkpoint | Trades QA received, attached, reviewed and approved
holdpoint |  |  | signoff | Raise remedial / Request Signoff
checkpoint-status |  |  | checkpoint | Stormwater pipe laying completed as per the specifications
checklist-flat |  |  | checklist | FC - R - STO Poly Plaster |  |  |  |  | Yes | FC - R - STO Poly Plaster | d448851f-fcf0-4467-8c91-8a760dd76311
checkpoint-status |  |  | checkpoint | Relevant inspections completed and attached and any observations recorded and closed out
checkpoint-status |  |  | checkpoint | Trades QA received, attached, reviewed and approved
holdpoint |  |  | signoff | Raise remedial / RequeFC Signoff
checkpoint-status |  |  | checkpoint | STO Poly Plaster works completed and acceptable
checklist-flat |  |  | checklist | F - R - Piling |  |  |  |  | Yes | F - R - Piling | d8791dcb-be3c-47d9-beb9-4965d3484a30
checkpoint-status |  |  | checkpoint | PASS to confirm work has started.
checkpoint-status |  |  | checkpoint | PASS to confirm expectations have been set for all contractors.
checkpoint-status |  |  | checkpoint | Subcontractor piling card reviewed and meets requirements
checkpoint-status |  |  | checkpoint | Piles set out, surveyed, and marked.
checkpoint-status |  |  | checkpoint | Site condition acceptable for piling rig
checkpoint-status |  |  | checkpoint | Piles meet set out, heights, and correct within tolerances.
checkpoint-status |  |  | checkpoint | All piling cards received, filed, and meet requirements.
checkpoint-status |  |  | checkpoint | Engineer inspection completed and approved
button | da1a09b9-47d5-5aad-8f10-6087c11a79b1 |  | button | Note remedial work needed | None, Minor, Major
holdpoint |  |  | signoff | Raise remedial as required.
checkpoint-status |  |  | checkpoint | Council inspection completed and approved
button | d41586d1-f12f-586c-b9ce-d3a68e8d9e8c |  | button | Note remedial work needed | None, Minor, Major
holdpoint |  |  | signoff | Raise remedial as required.
checkpoint-status |  |  | checkpoint | Confirm CANs implemented as directed, including external sign off as required. (n/a response if blank above)
text | bdea34e3-6400-5c30-87a5-09e8cfe89509 |  | textbox | Record details of Consultant Advice Notices issued relating to this work (CAN Ref numbers and Consultant)
checklist-flat |  |  | checklist | ST - R - Precast Balcony Installation |  |  |  |  | Yes | ST - R - Precast Balcony Installation | d8afb604-78f1-4ebe-a88d-54b93b5d2418
checkpoint-status |  |  | checkpoint | Relevant inspections completed and attached and any observations recorded and closed out
checkpoint-status |  |  | checkpoint | Trades QA received, attached, reviewed and approved
checkpoint-status |  |  | checkpoint | Joints grouted with Sika 212 and PEF rod.
holdpoint |  |  | signoff | Raise remedial / Request Signoff
checkpoint-status |  |  | checkpoint | Precast Balcony Installation completed and acceptable
checklist-flat |  |  | checklist | FC - R - Anchor Points - Anchor Point Installation |  |  |  |  | Yes | FC - R - Anchor Points - Anchor Point Installation | d9fbc24f-4f47-434f-a25c-9547713b7c56
checkpoint-status |  |  | checkpoint | Relevant inspections completed and attached and any observations recorded and closed out
checkpoint-status |  |  | checkpoint | Trades QA received, attached, reviewed and approved
holdpoint |  |  | signoff | Raise remedial / RequeFC Signoff
checkpoint-status |  |  | checkpoint | Anchor point installation completed and acceptable
checklist-flat |  |  | checklist | CST - R - Council Inspection |  |  |  |  | Yes | CST - R - Council Inspection | dcaf6be7-e26d-4338-9594-6ff26ff49777
checkpoint-no-status |  |  | checkpoint | Inspection Details:
text | fc5d4d61-558b-50cc-a04f-cce912ff705c |  | textbox | Date of Inspection
text | 49f3cb56-6578-579f-8d83-655fdfda1ddf |  | textbox | Type of Inspection
text | 01dec54f-2d53-50fb-82d5-e543d42d9949 |  | textbox | Area Inspection relates to
select | 62f29f95-73e1-5748-9f9e-f0e3cd3c41e5 |  | dropdown | Inspection outcome | Pass, Partial Pass, Fail
boolean | 696171a4-73b7-5dbb-a43e-00f97ed73621 |  | tickbox | Council inspection attached
checkpoint-status |  |  | checkpoint | Relevant Observation Closeout evidence attached below if applicable (pass once completed)
text | a4c2b0b8-6222-538c-9101-b9415fca91be |  | textbox | Failed comments and Required Action
checklist-flat |  |  | checklist | FC - R - Anchor Points - Intermediate, Corner and End Plate Installation |  |  |  |  | Yes | FC - R - Anchor Points - Intermediate, Corner and End Plate Installation | df6de3a6-566e-4285-9a15-f7004ade6c1b
checkpoint-status |  |  | checkpoint | Relevant inspections completed and attached and any observations recorded and closed out
checkpoint-status |  |  | checkpoint | Trades QA received, attached, reviewed and approved
holdpoint |  |  | signoff | Raise remedial / RequeFC Signoff
checkpoint-status |  |  | checkpoint | Intermediate, Corner and End Plate installation completed and acceptable
checklist-flat |  |  | checklist | Formwork Inspection |  |  |  |  | Yes | F - S - Formwork Inspection | e0de06d4-3666-4cc0-9cbe-ba0cb306062e
checkpoint-status |  |  | checkpoint | Location, height, falls and dimensions checked and accurate
checkpoint-status |  |  | checkpoint | Formwork sufficiently fixed and braced
checkpoint-status |  |  | checkpoint | Any rebates/ nibs / cast in items are correctly positioned, sized and appropriately fixed in place
checkpoint-status |  |  | checkpoint | Service penetrations formed correctly and locations checked/correct
checkpoint-status |  |  | checkpoint | All surfaces correctly prepared (e.g joints to existing concrete, release agent to formwork etc)
checkpoint-status |  |  | checkpoint | Any control joints/ stop ends installed accurately and correctly braced
holdpoint |  |  | signoff | CLICK AND SEND EMAIL TO FOREMAN TO SIGN FOR RECEIPT OF THE INSPECTION RESULTS
checklist-flat |  |  | checklist | Fascia/Gutter |  |  |  |  | Yes | FC - R - Fascia/Gutter | e335dcc0-76f6-4e26-b721-acb0ba1140c7
checkpoint-status |  |  | checkpoint | Relevant inspections completed and attached and any observations recorded and closed out
checkpoint-status |  |  | checkpoint | Trades QA received, attached, reviewed and approved
holdpoint |  |  | signoff | Raise remedial / Request Signoff
checkpoint-status |  |  | checkpoint | Fascia/Gutter installation completed and acceptable
checklist-flat |  |  | checklist | F - R - Sheet Piling |  |  |  |  | Yes | F - R - Sheet Piling | e43b58b6-23e5-4b31-b015-dda30a5c2c7c
checkpoint-status |  |  | checkpoint | Relevant inspections completed and attached and any observations recorded and closed out
checkpoint-status |  |  | checkpoint | Trades QA received, attached, reviewed and approved
holdpoint |  |  | signoff | Raise remedial / Request Signoff
checkpoint-status |  |  | checkpoint | Sheet pile installation completed and acceptable
checklist-flat |  |  | checklist | F - R - Backfilling |  |  |  |  | Yes | F - R - Backfilling | e44874c2-b41d-4449-8be0-5a1fa4b00e76
checkpoint-status |  |  | checkpoint | Relevant inspections completed and attached and any observations recorded and closed out
checkpoint-status |  |  | checkpoint | Trades QA received, attached, reviewed and approved
holdpoint |  |  | signoff | Raise remedial / Request Signoff
checkpoint-status |  |  | checkpoint | Backfilling completed as per the specifications
checklist-sectioned |  |  | checklist | Contractor Allocation |  |  |  |  | Yes | ITP - R - Contractor Allocation (Use at stage level for each subcontractor on the stage) | e642bcc5-6629-41b9-8223-bee41139af17
checkpoint-group |  |  | section | Contractor Allocation
checkpoint-no-status |  |  | checkpoint | Contractor Allocation
text | 0c921d79-9e05-5ab1-8a68-36ad358e8a49 |  | textbox | Record Subcontractor Company Name
text | 7e931009-fe83-512f-88ca-1972608c44f4 |  | textbox | Record scope of works
checkpoint-status |  |  | checkpoint | Specifications confirmed with subcontractor management
checkpoint-status |  |  | checkpoint | Programme milestones confirmed with subcontractor management
checkpoint-status |  |  | checkpoint | All subcontractor ITPs (inspection test plans) attached and agreed.
checkpoint-status |  |  | checkpoint | Quality expectations and requirements discussed and confirmed as understood.
text | 2b2b6c4f-d96a-5f28-b06a-e71c06f900fc |  | textbox | Record details of Consultant Advice Notices issued relating to this work (CAN Ref numbers and Consultant)
holdpoint |  |  | signoff | Escalate concerns to QA Advisor
checkpoint-status |  |  | checkpoint | Confirm CANs implemented as directed, including external sign off as required. (n/a response if blank above)
checkpoint-group |  |  | section | Post-Line GIB
checkpoint-status |  |  | checkpoint | GIB installation correct, screw types, pattern, etc..
checkpoint-status |  |  | checkpoint | Fire rated GIB installed to adjoining unit walls & garage, correct thickness.
checkpoint-status |  |  | checkpoint | Post Line Council Inspection completed and acceptable. GIB stopping to proceed
button | af31c012-9f4a-5c33-9812-8342f05ffb0e |  | button | Note remedial work needed | None, Minor, Major
checklist-flat |  |  | checklist | FC - R - Envelope Penetrations |  |  |  |  | Yes | FC - R - Envelope Penetrations | e6a82c75-cc92-442e-bd53-4e665bad2574
checkpoint-status |  |  | checkpoint | Relevant inspections completed and attached and any observations recorded and closed out
checkpoint-status |  |  | checkpoint | Trades QA received, attached, reviewed and approved
holdpoint |  |  | signoff | Raise remedial / RequeFC Signoff
checkpoint-status |  |  | checkpoint | Envelope Penetrations completed and acceptable
checklist-sectioned |  |  | checklist | ITP - R - Concrete - Planning and Pour (per area) |  |  |  |  | Yes | ITP - R - Concrete - Planning and Pour (per area) | eab63370-ac67-487c-9269-29da9682c37e
checkpoint-group |  |  | section | Pre Pour Planning
checkpoint-status |  |  | checkpoint | PASS to confirm work has started.
checkpoint-status |  |  | checkpoint | PASS to confirm expectations have been set for all contractors.
checkpoint-status |  |  | checkpoint | Concrete pour planning completed with subcontractor
text | 1d3faea3-5cf6-55a2-9c2c-82ccbbc4ef49 |  | textbox | Date of pour
text | ccb17616-6e22-50f6-834d-24ae13ed2699 |  | textbox | Specified concrete strength:
text | 9c26f446-1b23-53a0-92a5-d23c4ec3416f |  | textbox | Concrete strength ordered:
text | 04383945-af4c-580f-b15c-7be508330272 |  | textbox | Concrete quantity ordered:
text | d762b242-cf8c-55cf-a0ac-05dadbf6f39c |  | textbox | Record details of Consultant Advice Notices issued relating to this work (CAN Ref numbers and Consultant)
checkpoint-status |  |  | checkpoint | Confirm CANs implemented as directed, including external sign off as required. (n/a response if blank above)
holdpoint |  |  | signoff | Raise remedial as required.
checkpoint-group |  |  | section | Pour
checkpoint-status |  |  | checkpoint | Request to pour received and approved
checkpoint-status |  |  | checkpoint | PASS to confirm work has started.
checkpoint-status |  |  | checkpoint | PASS to confirm expectations have been set for all contractors.
button | 1b731225-ae45-5158-a706-cc639dced07c |  | button | Reinforcing meets specification | Yes, Reworked, N/A
button | d6e9a43d-2a5f-5f8b-99d0-bfd42869fefb |  | button | Service penetrations present and correct | Yes, Reworked, N/A
button | 2c38772c-0e94-5e45-ba40-2b838bef199a |  | button | Waterproofing elements present and correct | Yes, Reworked, N/A
button | 3ba550aa-4a61-5b63-ae06-72ae03ceef64 |  | button | Couples present and correct | Yes, Reworked, N/A
button | 60967190-9e2e-5175-8724-d0c6040383cb |  | button | Control joints/ stop ends installed accurately and correctly braced | Yes, Reworked, N/A
checkpoint-status |  |  | checkpoint | Engineer Inspection conducted and passed
button | f2048ed9-bfc9-53c4-b1ca-baf5aab6572b |  | button | Note remedial work needed | None, Minor, Major
text | ab66ba72-7626-5214-8cb1-9c5c848b44b3 |  | textbox | Inspected by and date:
holdpoint |  |  | signoff | Raise remedial as required.
checkpoint-group |  |  | section | Documentation
checkpoint-status |  |  | checkpoint | All concrete dockets photographed/ attached
checkpoint-status |  |  | checkpoint | Concrete strength test reports attached and required concrete strength achieved
checkpoint-status |  |  | checkpoint | Mill certificate reviewed, attached and approved
checklist-flat |  |  | checklist | CST - R - Civil Consent |  |  |  |  | Yes | CST - R - Civil Consent | ece8c164-76a2-4968-82b7-cdf8a1af57e6
checkpoint-status |  |  | checkpoint | Title Recorded
checkpoint-status |  |  | checkpoint | Final Inspection Passed
checkpoint-status |  |  | checkpoint | Summary sheet - site inspection records
checkpoint-status |  |  | checkpoint | Summary sheet - LBP Records
checkpoint-status |  |  | checkpoint | Drainage
boolean | 738cc18e-d151-51c8-8862-8968791df699 |  | tickbox | Producer Statement Construction(PS3): sub-soil drains
boolean | 5a5bb5c9-04b3-551f-940b-18f0ec4f86b2 |  | tickbox | Producer Statement Construction(PS3): drainage
boolean | cbcb1f9a-7bb5-5bfb-b5fc-aa821006e92e |  | tickbox | Drainage as built plan
boolean | ac66f012-106d-5bb8-9d9d-0f2d1483165c |  | tickbox | Producer Statement Construction(PS3): Stormwater Management
boolean | 6748b52c-f3f0-503e-9ddf-c601685bae29 |  | tickbox | Producer Statement Review(PS4): Stormwater management approved by council Engineer
boolean | 27de5240-2e61-5e0d-aef4-77733d050e2b |  | tickbox | Operations and Maintenance manual for stormwater management systems
boolean | 3b22197b-dbc4-5d46-9a74-5d9e2517dc6a |  | tickbox | Backflow test Certificate | Yes,No,N/A
checkpoint-status |  |  | checkpoint | Drainage Pump Systems
boolean | 46674488-08d7-5166-ab0a-998a6c4032d9 |  | tickbox | Producer Statement Construction(PS3): installation of drainage pump system
boolean | df26718d-98ad-5993-b6ef-214f548ecd32 |  | tickbox | Manufacturer's warranty for pump system
boolean | 6c64bdfc-512e-547d-8a93-8f995247e99f |  | tickbox | Maintenance agreement for pump system
checkpoint-status |  |  | checkpoint | On-Site wastewater Systems
boolean | d0488944-b6b2-5eaa-80c8-c8d331a87808 |  | tickbox | Producer Statement Construction(PS3): wastewater treatment and disposal system
boolean | 89a9ce15-c215-59a8-9349-d40eea56a9d1 |  | tickbox | Plan showing location of treatment and disposal of systems
boolean | 2951ad05-e6e8-55b0-9531-638a571ce376 |  | tickbox | Producer Statement Review(PS4): System of onsite treatment and disposal of wastewater
boolean | e9557903-1cdb-5049-a4ed-adaf09b83263 |  | tickbox | Maintenance agreement for on-site wastewater treatment and disposal system
checkpoint-status |  |  | checkpoint | Development Engineering
boolean | 61e1fb1c-7f36-5a0b-8c48-239a74cb49c4 |  | tickbox | Written approval of works completed within 2m of public waste water drainage
boolean | bb07c6bc-6c2b-508a-9074-26ae22731fd1 |  | tickbox | Engineering Approval Completion Certificate for ENG
checkpoint-status |  |  | checkpoint | Watercare Services/Viola Approval
boolean | ae71d1db-be07-5f04-9e8a-08f471fa90e1 |  | tickbox | Certificate of connection for both incoming and outgoing water to the public system
boolean | 902fe81d-2594-5022-8cc7-24fad30ea331 |  | tickbox | Written approval of completed works
checklist-flat |  |  | checklist | CST - R - Fire Consent |  |  |  |  | Yes | CST - R - Fire Consent | ed400bad-5223-4632-be73-de99e15765b6
checkpoint-status |  |  | checkpoint | Title Recorded
checkpoint-status |  |  | checkpoint | Final Inspection Passed
checkpoint-status |  |  | checkpoint | Summary sheet - site inspection records
checkpoint-status |  |  | checkpoint | Summary sheet - LBP Records
checkpoint-status |  |  | checkpoint | Electrical
boolean | 0e159c68-2b98-568c-b9e3-8a1754b71896 |  | tickbox | Electrical compliance and safety certificate
boolean | 64931c9b-95f6-52ce-8abf-d9be38774875 |  | tickbox | record of inspections for high risk works
checkpoint-status |  |  | checkpoint | Fire rated (Intumescent) Coatings to Structural Steel
boolean | 5e4799b4-10da-59a9-9e3f-d143604f7b9f |  | tickbox | Producer Statement Construction(PS3 - AC2334): Intumescent coatings to structural steel from approved applicator
boolean | 89ec8a75-f57a-5428-8c95-21607d78389d |  | tickbox | Suppliers material schedule - products used and thicknesses applied
boolean | f7405959-cbb3-5fba-bda5-ae90edde1797 |  | tickbox | Floor plan of intumescent coating locations
checkpoint-status |  |  | checkpoint | Fire Rated and Stopping Systems
boolean | c64d2221-7728-51bc-b676-e2d829923966 |  | tickbox | Producer Statement Construction(PS3): Fire stopping of penetrations(collars, wraps, sealants) for Plumbing, Mechanical, Ventilation and Communication services
boolean | 8875b88b-71d8-5c55-8c1e-0c8d66846da5 |  | tickbox | Fire rated penetration Schedule: Plumbing, Mechanical, Ventilation and Communication Services
boolean | d0b331d5-7d74-5524-8c05-187323a02e43 |  | tickbox | As built plans: penetrations
boolean | fa44f32f-0975-5760-a92b-bafd45784867 |  | tickbox | Producer Statement Construction(PS3): Installed fire rated constructions; fire rated walls, partitions, floors and ceilings to show fire rating
boolean | f0a9d8d3-d0f2-54ac-8f1f-e7dc2036a2b0 |  | tickbox | Fire door declaration documentation and register of door sets by the manufacturer (refer NZS4520: 2010 clause 6.4.3
checkpoint-status |  |  | checkpoint | Sprinkler systems
boolean | d2cfe74b-a8c8-5d99-95f0-788c1ca390ab |  | tickbox | Producer Statement Construction(PS3): Automatic sprinkler system (in compliance with NZS4514:2013)
boolean | 4a2af6b0-987d-57f6-b555-a7f9235aa3ce |  | tickbox | Accredited inspection company's automatic sprinkler system certification confirming compliance with NZS4514:2013
boolean | a07cc7f3-1fb2-52ec-9382-1729b929adb9 |  | tickbox | As built documentation; sprinkler block plan, equipment manufacture register
checkpoint-status |  |  | checkpoint | Manual and Automatic fire alarms
boolean | 545e8619-5751-5497-85bf-f4e729995967 |  | tickbox | Producer Statement construction(PS3): Manual/automatic fire alarm in compliance with NZS4512:2010
boolean | 15e1dc8a-0ee8-5776-84d7-8c57a0879f1d |  | tickbox | Accredited inspection company's fire alarm certification confirming compliance with NZS4512:2010 (new system)
boolean | 1fbf3a00-2daf-5713-99c3-d667719c7358 |  | tickbox | As built documentation; zone index plan, operation manual and maintenance manual
checkpoint-status |  |  | checkpoint | Riser Mains for use by fire services
boolean | 3382eedc-6b0c-5121-8e96-580484554213 |  | tickbox | Producer Statement Construction(PS3): fire hydrant riser confirming compliance with NZS4510:2008
boolean | 2c8e7676-97ad-51b8-8787-8f0a4dee2268 |  | tickbox | Certificate of Compliance or Verification Report for fire hydrant riser confirming compliance with NZS4510:2008
boolean | 2bdc596d-449f-5ac2-93fd-f44b0d9d1ca3 |  | tickbox | As built documentation; fire hydrant schematic as built
checkpoint-status |  |  | checkpoint | Emergency Lighting systems
boolean | 69b4d86a-787d-5dc1-b09b-28ef32b9a80a |  | tickbox | Producer Statement Construction(PS3): Emergency lighting from electrical contractor confirming compliance with NZBC F6
boolean | fe41b872-aa1e-5b12-9d86-91790a5b2c14 |  | tickbox | Producer Statement Review(PS4): Emergency Lighting from council approved electrical engineer confirming compliance with NZBC F6
boolean | 70600df0-0888-5774-8402-e0299d0032ec |  | tickbox | Duration test results for emergency light fitting from electrical contractor or IQP
boolean | 91390173-c6f3-5186-a517-b550fe4c85c4 |  | tickbox | Lux test results for the emergency lighting system
boolean | 120af1fa-486d-5a6f-84f9-add0c984a31e |  | tickbox | As built plan with model of systems installed
boolean | 40f4b942-6d51-5fe6-8047-0b65f592b3f3 |  | tickbox | Electrical work certificate
checkpoint-status |  |  | checkpoint | Fire separation that forms part of the means of escape from fire
boolean | 8285c988-3c3a-5453-8311-63513245a09c |  | tickbox | As built plans confirming final location of Fire separation that forms part of the means of escape from fire
checkpoint-status |  |  | checkpoint | Smoke separation that forms part of the means of escape from fire
boolean | 6faa0a80-7271-5792-9231-70646e6d7b8d |  | tickbox | As built plans confirming final location of walls forming a protected path in a building, smoke resistant lift lobby, smoke stop door, smoke cell
checkpoint-status |  |  | checkpoint | interfaced fire or smoke doors on windows
boolean | dc69d6f2-76f4-530f-a4a8-1e008efc5c6a |  | tickbox | Producer Statement Construction(PS3): installation of magnetic door holders
boolean | 0b143b1b-2f09-5104-abbc-ecc8a205bc00 |  | tickbox | As built documentation; location of systems, the make of the systems, operation manuals and maintenance manuals
checkpoint-status |  |  | checkpoint | final exits
boolean | 6f2aceaa-9741-575c-a191-001e560ddca1 |  | tickbox | as built plans confirming location of final exit (include info on if any doors are automatic or access controlled)
checkpoint-status |  |  | checkpoint | Signs for all systems
boolean | 5c0174e4-69d9-5b32-8f80-1a2fa3aabdab |  | tickbox | SS 1/1: Sign showing maximum storage heights
boolean | 7705f954-1189-5927-ac78-05661586eb9f |  | tickbox | SS 2/1: Sign showing how to operate a fire alarm call point
boolean | 55efc95f-7f17-5fe5-b3a3-6975ee4f5fba |  | tickbox | SS 3/1: Sign showing location of accessible automatic
boolean | 38c620b0-39f3-5bc0-930b-8a7fb9798f66 |  | tickbox | SS 3/2: Sign showing and automatic closing fire or smoke door
boolean | ceaf3089-64cc-5123-9da6-e0ddce1e0acf |  | tickbox | SS 3/2: Sign showing location of an emergency door release on access control doors
boolean | 0c24e90a-6d7c-53b5-a666-147beeda5ac7 |  | tickbox | SS 8/1: Sign showing location of accessible lift
boolean | 5a2ce7f8-ac0a-5851-aef8-497f1014b421 |  | tickbox | Sign showing not to use the lift in event of fire
boolean | 386c8eb2-ab1a-5dcb-8776-3ef4ac01b92b |  | tickbox | Sign showing lift load ratings
boolean | 6dd13338-0c3f-5ab7-9379-a5a2f474c3d7 |  | tickbox | SS 8/3: Sign showing hazards to escalators and moving walks
checkpoint-status |  |  | checkpoint | Fire safety construction review
boolean | 41d85a75-b525-54e5-968b-0038ecac7668 |  | tickbox | Producer Statement Review(PS4): council approved fire engineer to confirm systems conform with the relevant NZBC clauses and fire reports
checkpoint-status |  |  | checkpoint | Application for compliance schedule (AC2102)
checkpoint-status |  |  | checkpoint | Confirmation of performance standards for specified systems (AC2150)
checklist-flat |  |  | checklist | ST - R - Timber Framing |  |  |  |  | Yes | ST - R - Timber Framing | ed5a55ed-c569-4cf4-9e03-b4f1a5cbd822
checkpoint-status |  |  | checkpoint | Relevant inspections completed and attached and any observations recorded and closed out
checkpoint-status |  |  | checkpoint | Trades QA received, attached, reviewed and approved
holdpoint |  |  | signoff | Raise remedial / Request Signoff
checkpoint-status |  |  | checkpoint | Timber frame installation completed and acceptable
checklist-sectioned |  |  | checklist | ITP - R - Apartment Pre & Post Line (per area/grid) |  |  |  |  | Yes | ITP - R - Apartment Pre & Post Line (per area/grid/location) | ee15eeaa-d201-47bd-adbd-e57b29606262
checkpoint-group |  |  | section | Façade
checkpoint-status |  |  | checkpoint | PASS to confirm work has started.
checkpoint-status |  |  | checkpoint | PASS to confirm expectations have been set for all contractors.
checkpoint-status |  |  | checkpoint | All subcontractor QA uploaded, attached, and meets ITP requirements.
checkpoint-status |  |  | checkpoint | Envelope/Watertightness Completed (requirements below)
button | ac964121-c277-5fde-977f-4b445119a069 |  | button | Ecoply Board installed | Yes, Reworked, N/A
button | 633db2c8-9506-5b66-b4b4-3128c35d3f6c |  | button | Lintels installed | Yes, Reworked, N/A
button | 48714534-6c93-5ce9-bed2-bf4ecf8f0e7d |  | button | Tapes and VaproShield installed. | Yes, Reworked, N/A
button | 465e7b93-bc49-5b26-a6b4-bfa8fa10a645 |  | button | Windows and Sliders installed | Yes, Reworked, N/A
button | 8bc97675-9c41-5a68-85f2-295f6e604584 |  | button | Flashing installed | Yes, Reworked, N/A
button | 391eb768-db81-5dff-bcfb-6904269458ba |  | button | Envelope Penetrations completed | Yes, Reworked, N/A
checkpoint-status |  |  | checkpoint | Council pre-wrap inspection completed and passed
button | d14fda15-7b0d-5b7b-a0f9-547d349f71b0 |  | button | Note remedial work needed | None, Minor, Major
holdpoint |  |  | signoff | Raise remedial as required.
checkpoint-status |  |  | checkpoint | Council brickwork 'half-high' inspection completed and acceptable
button | f08d2efb-abb3-58ff-9bef-547a131e2987 |  | button | Note remedial work needed | None, Minor, Major
text | ac815248-d35b-5ee5-843a-dd14aee9a34c |  | textbox | Describe cladding type:
button | a35d7932-0705-5675-867e-1751582f8bb5 |  | button | Brick Works completed | Yes, Reworked, N/A
button | 886ea95c-830f-5896-99c6-043f8fc27d18 |  | button | STO Poly Plaster completed | Yes, Reworked, N/A
holdpoint |  |  | signoff | Raise remedial as required.
checkpoint-status |  |  | checkpoint | Installed horizontal fire barriers as per specifications
checkpoint-status |  |  | checkpoint | Installed vertical fire barriers as per specifications
checkpoint-status |  |  | checkpoint | Installed Eyebrow and soffit fire barriers as per specifications
checkpoint-status |  |  | checkpoint | Installed Boss Bulkhead Batt fire barriers as per specifications
checkpoint-status |  |  | checkpoint | Installed Gutter fire barriers as per specifications
checkpoint-status |  |  | checkpoint | Installed Concrete Panels (under roof) fire barriers as per specifications
checkpoint-status |  |  | checkpoint | Installed Hatches fire barriers as per specifications
checkpoint-status |  |  | checkpoint | Consultant Inspections Completed and Passed
button | 17ccf70c-230d-5fe9-9403-b91b89b52c4d |  | button | Note remedial work needed | None, Minor, Major
holdpoint |  |  | signoff | Raise remedial as required.
checkpoint-status |  |  | checkpoint | Confirm CANs implemented as directed, including external sign off as required. (n/a response if blank above)
text | c6b19297-b372-55dc-a5c6-d3796f8f72fb |  | textbox | Record details of Consultant Advice Notices issued relating to this work (CAN Ref numbers and Consultant)
checkpoint-group |  |  | section | Pre-Line
checkpoint-status |  |  | checkpoint | All subcontractor QA uploaded, attached, and meets ITP requirements.
checkpoint-status |  |  | checkpoint | PASS to confirm work has started.
checkpoint-status |  |  | checkpoint | PASS to confirm expectations have been set for all contractors.
checkpoint-status |  |  | checkpoint | Pre-line completed
button | 356a63b9-5d78-5e0d-a77d-1f54a5d2f9e6 |  | button | Framing system installation completed and acceptable | Yes, Reworked, N/A
checkpoint-status |  |  | checkpoint | Nogs Installed and comply
button | a23b81c6-30c6-59d3-983d-5039741875aa |  | button | Electrical First Fix completed and acceptable | Yes, Reworked, N/A
button | fa2d8b26-ad13-58ff-b1f5-31b0ca00081b |  | button | Plumbing First Fix completed and acceptable | Yes, Reworked, N/A
checkpoint-status |  |  | checkpoint | Insulation installation completed and acceptable
checkpoint-status |  |  | checkpoint | Security, Comms and Data First Fix completed and acceptable
button | 76e7d423-8e74-5a3a-97e6-e707f0cc6f87 |  | button | HVAC First Fix completed and acceptable | Yes, Reworked, N/A
button | abfddf4d-4441-53ef-91d3-aea715390a53 |  | button | Fire Security First Fix completed and acceptable | Yes, Reworked, N/A
button | 0e4a38c1-376c-531a-8513-869d505ca338 |  | button | Under floor heating First Fix (including screeding and soundproofing of the bathrooms/ wc) completed and acceptable | Yes, Reworked, N/A
button | 3858b036-7cdf-5f80-8da5-e52d197472d8 |  | button | Kitchen extract First Fix completed and acceptable | Yes, Reworked, N/A
button | b90885cc-bbec-5d62-94c9-e7ef29a98ac9 |  | button | Passive fire installation completed and acceptable | Yes, Reworked, N/A
button | b310f223-53fb-582a-be7c-ff5b17097198 |  | button | Suspended ceiling grids installation completed and acceptable | Yes, Reworked, N/A
checkpoint-status |  |  | checkpoint | Pre-line plumbing external inspections completed and uploaded. Any remedial work signed off.
button | 645f624e-43ab-5bf4-9a81-afce1c641345 |  | button | Note remedial work needed | None, Minor, Major
checkpoint-status |  |  | checkpoint | Pre-line building external inspections completed and uploaded. Any remedial work signed off.
button | 0d941fc7-3238-56c0-818d-5fbc33a3f268 |  | button | Note remedial work needed | None, Minor, Major
text | d8d82f4d-b448-56b6-8546-2bc1bb215465 |  | textbox | Record details of Consultant Advice Notices issued relating to this work (CAN Ref numbers and Consultant)
checkpoint-status |  |  | checkpoint | Confirm CANs implemented as directed, including external sign off as required. (n/a response if blank above)
checkpoint-group |  |  | section | Post-Line GIB
checkpoint-status |  |  | checkpoint | PASS to confirm work has started.
checkpoint-status |  |  | checkpoint | PASS to confirm expectations have been set for all contractors.
checkpoint-status |  |  | checkpoint | GIB installation correct, screw types, pattern, etc..
checkpoint-status |  |  | checkpoint | Fire rated GIB installed
checkpoint-status |  |  | checkpoint | All preline services & passive fire (where required) completed, area accessible and substrate acceptable
checkpoint-status |  |  | checkpoint | Ceilings and Walls: Consider bracing, adhesive/sealant & lining layer(s) requirements (including fire stopping between layers)
checkpoint-status |  |  | checkpoint | Ceilings and Walls: Services/penetrations, correctly formed & located (consider cut-out tolerances where applicable)
checkpoint-status |  |  | checkpoint | Ceilings and Walls: Correct fixing pattern/sealant (including fire)/adhesive/layers installed to align with consented design and specifications
checkpoint-status |  |  | checkpoint | All lining(s) completed correctly to specification & level of finish acceptable in respective area(s)
checkpoint-status |  |  | checkpoint | Post Line Council Inspection completed and acceptable. GIB stopping to proceed
button | 61aefa12-5612-5cb2-9f9c-fc1c14f34c18 |  | button | Note remedial work needed | None, Minor, Major
holdpoint |  |  | signoff | Raise remedial as required.
checkpoint-group |  |  | section | Balustrade Testing
checkpoint-status |  |  | checkpoint | PASS to confirm work has started.
checkpoint-status |  |  | checkpoint | PASS to confirm expectations have been set for all contractors.
checkpoint-status |  |  | checkpoint | Balustrade Anchor Bolt Pull Testing
label | de6b2f53-e846-5703-945c-a0fa5679752a |  | note | Test results to be uploaded
checkpoint-status |  |  | checkpoint | Balustrade Lateral Load Testing
label | 56bfda4e-a173-503a-bc3b-d6439e6bb03f |  | note | Test results to be uploaded
checkpoint-status |  |  | checkpoint | Consultant Inspections Completed and Passed
button | 66341416-1aef-5c4b-9442-95428aa62f67 |  | button | Note remedial work needed | None, Minor, Major
holdpoint |  |  | signoff | Raise remedial as required.
checkpoint-status |  |  | checkpoint | Confirm CANs implemented as directed, including external sign off as required. (n/a response if blank above)
text | f282f3c7-2bf3-5b3c-b657-f7b09531c95f |  | textbox | Record details of Consultant Advice Notices issued relating to this work (CAN Ref numbers and Consultant)
checklist-flat |  |  | checklist | FC - R - Roofing |  |  |  |  | Yes | FC - R - Roofing | f0f867d6-57f2-43d5-806d-d75d252c9fd3
checkpoint-status |  |  | checkpoint | Relevant inspections completed and attached and any observations recorded and closed out
checkpoint-status |  |  | checkpoint | Trades QA received, attached, reviewed and approved
holdpoint |  |  | signoff | Raise remedial / RequeFC Signoff
checkpoint-status |  |  | checkpoint | Roofing installation completed and acceptable
checklist-flat |  |  | checklist | ST - R - Double T Installation |  |  |  |  | Yes | ST - R - Double T Installation | f496130b-b06e-4d4e-bd3c-46475c38830c
checkpoint-status |  |  | checkpoint | PASS to confirm work has started.
checkpoint-status |  |  | checkpoint | Inspected on arrival & damage free
checkpoint-status |  |  | checkpoint | Installed in correct location
checkpoint-status |  |  | checkpoint | Shoreload completed
checkpoint-status |  |  | checkpoint | Double T install complete and acceptable (checked location and level)
holdpoint |  |  | signoff | Raise remedial as required.
checkpoint-status |  |  | checkpoint | Confirm CANs implemented as directed, including external sign off as required. (n/a response if blank above)
text | ab13d3ac-3576-549a-9860-f19ba8826761 |  | textbox | Record details of Consultant Advice Notices issued relating to this work (CAN Ref numbers and Consultant)
checklist-flat |  |  | checklist | FC - R - Exterior Timber Framing |  |  |  |  | Yes | FC - R - Exterior Timber Framing | f4d7360b-7132-4e59-b70d-79b16798f2ed
checkpoint-status |  |  | checkpoint | Relevant inspections completed and attached and any observations recorded and closed out
checkpoint-status |  |  | checkpoint | Trades QA received, attached, reviewed and approved
holdpoint |  |  | signoff | Raise remedial / RequeFC Signoff
checkpoint-status |  |  | checkpoint | Exterior Timber Framing works completed and acceptable
checklist-flat |  |  | checklist | FC - R - Air conditioning |  |  |  |  | Yes | FC - R - Air conditioning | f4d95c86-db2d-4d87-93e1-8605a2f42d75
checkpoint-status |  |  | checkpoint | Relevant inspections completed and attached and any observations recorded and closed out
checkpoint-status |  |  | checkpoint | Trades QA received, attached, reviewed and approved
holdpoint |  |  | signoff | Raise remedial / RequeFC Signoff
checkpoint-status |  |  | checkpoint | Exterior Tiling works completed and acceptable
checklist-flat |  |  | checklist | C - R - Demolition |  |  |  |  | Yes | C - R - Demolition | f85fa665-0de3-42f6-ac18-68a14d14a718
checkpoint-status |  |  | checkpoint | Relevant inspections completed and attached and any observations recorded and closed out
checkpoint-status |  |  | checkpoint | Trades QA received, attached, reviewed and approved
holdpoint |  |  | signoff | Raise remedial / Request Signoff
checkpoint-status |  |  | checkpoint | Demolition completed and acceptable