## Project Checklist Templates
Id | Type | Name | Values | Prompting Name
ad20839b-63f1-43a3-8a71-de4c63fd9766 | checklist | All Subbie Fit off & Testing Progression Checklist |  | All Subbie Fit off & Testing Progression Checklist
af87f22b-f776-4de5-83f8-fc671d6165c2 | section | All Subbie Fit off & Testing Progression
612dc895-30b4-4a24-a6df-727d3bca8c93 | checkpoint | All work in zone completed and appear compliant
db11a0b6-0129-5104-8a5a-9884dd58e0e8 | note | Pass once all work complete
6f20aa7d-f7c9-4550-a32e-aba7acbb7676 | checklist | All Subbie Rough-in Progression Checklist |  | All Subbie Rough-in Progression Checklist
81b0e279-18d3-4c13-8776-a58b47c46402 | section | All Subbie Rough-in Progression
3a7b4e97-970f-4bc2-bde8-0b704b042e56 | checkpoint | All work in zone completed and appear compliant
8629a3b5-5b4d-540e-b873-db9a4685e9ec | note | Pass once all work complete
652e5879-f169-4b24-8034-5c2e8398b93b | checklist | As Builts Checklist |  | As Builts Checklist
9ee1b8bb-b789-4b97-a8c9-9075fdf0bdbe | section | As Builts
c2a7923d-5f0e-4f6b-ab75-769ffb4c4028 | checkpoint | Update As-Built's of any known changes
cedf5545-d651-4c68-b7b8-e4a4e4aada89 | checklist | Drains Checklist |  | Drains Checklist
bd518711-a324-41fb-8002-62e3f5776937 | section | Drains
d3d93460-6d3b-4d35-9435-4c71c39bbd9a | checkpoint | Drain trapped where required
6a2a29a9-30f2-4760-8220-e0408aff9a7e | checkpoint | Drain pump installed on a gradient/ level
77c53d0f-6846-4b52-9310-e55aaa6c99a6 | checkpoint | Drain terminates at a tundish
1556aa56-fe6f-4286-a9f7-cd24a8f63dcd | checkpoint | Drain pipe insulated where required
e1c9b85c-396c-4278-a9e8-3bb1f65abc32 | checkpoint | Drains, pump and tundish access for maintenance
a3993f4e-159d-4d70-8b37-7848fabe821a | checkpoint | Drain pipe is labelled clearly
649b908b-625d-47d2-9df4-7a1b7f55977d | checklist | Ductwork Checklist |  | Ductwork Checklist
f7c259d5-6954-45b7-a826-25e61679369e | section | Ductwork
3923f3e3-1576-4421-b1e5-0952ffdb5f44 | checkpoint | Ductwork installed as per latest drawing
4b6f0f82-0c08-410e-a3b6-05ebd0c7f41f | checkpoint | Inspect ductwork is not damaged. Record and report for any issues
c450dd0b-544c-4522-a8dc-8ee2af67946a | checkpoint | Confirm correct spacing / supports installed
9a7be0e2-5eb9-4153-bc85-f50181053b78 | checkpoint | Duct flanges firmly bolted and sealed correctly
4d3b6135-5c53-4f4c-964d-3ea366147141 | checkpoint | Cleats installed as required
a247a86f-1db9-4e2c-9dcd-2d9b0988ac81 | checkpoint | Ductwork insulated where required and free of damage
6fb3c20e-c3b0-4e2b-bd78-36a6eda6ace2 | checkpoint | Ductwork restrained for wind/seismic where required
cb324441-26d0-47c1-8e6c-ae6b3e6025e4 | checkpoint | Confirm ductwork joints and seams are sealed
42f65152-0613-4eac-b31f-a01873aeb112 | checkpoint | Pops & flex installed as per latest drawing
e4be4cb3-73fe-46ae-8503-e9488deffedf | checkpoint | Correct hanger spacing / supports installed for flex
0ff3318e-a603-4dcc-bfd6-2b372a9cac5c | checkpoint | Flexible duct connections completed correctly
f720abbf-625d-4af8-96ad-f71561e23e75 | checkpoint | Blade dampers installed as documented and left in the open position
27096409-557f-494b-917f-5afbc455c727 | checkpoint | BD pop access panel coordinated and marked
fadb8a2f-3734-4cb1-a82a-17f3dd2d58b3 | checkpoint | Cushion boxes installed as per latest drawing
068c0ea2-ae65-4521-ad7b-5e05f9a3f889 | checkpoint | Balancing dampers installed as documented and left in the open position
8e50d436-1f18-44cd-9c6d-059b762d5c6f | checkpoint | Volume Control Dampers installed as per latest drawing
39691499-612d-4706-a0d1-ddebcb8b9d09 | checkpoint | Motorised dampers installed as per latest drawing / actuator fit off
2b8b07f2-0958-4781-8624-e02725b94a9b | checkpoint | Smoke dampers installed as per latest drawing / actuator fit off
9d98e80a-6b1a-4f2d-abc0-176f738a2747 | checkpoint | Damper access panels coordinated and marked
22d16eb4-b99a-4e82-8d62-37b61f73510a | checkpoint | Check all motorised dampers, fire damper and smoke damper are in open position.
84811c50-d5d1-47b4-8ac4-312dd7e62a89 | checklist | DX Unit Checklist |  | DX Unit Checklist
fb330ac5-3886-447c-9e9f-cbf0209e0546 | section | DX Unit
c2c40d5a-c50d-4122-972b-f6fdd113a94b | checkpoint | FCU/ condensing units installed as per latest drawing
f23562c0-381d-4eb1-87dc-341ff97c7d8c | checkpoint | Inspect the FCU/ condensing unit. Record and report for any issues
694d35f1-33e0-43d3-8316-b2f2ae8d1627 | checkpoint | Unit is labelled clearly
8beeb142-dc9f-48f5-b520-89ff5790ee67 | checkpoint | Unit correctly supported as per documented
055b6dd6-74b8-46e2-ac38-84340357e2c7 | checkpoint | Confirm safety tray and/ or condensate drain provided to the units and is piped to adjacent waste point
68385c85-4c19-4d0b-b4e9-16d619baef85 | checkpoint | Confirm refrigeration pipework are installed
e627588d-5465-4dd4-9033-7a0e07819efd | checkpoint | Confirm refrigeration pipework insulation are installed with adequate support
e0be876a-e11a-4d66-95bd-9a2fe0dd1eca | checkpoint | Confirm correct eletrical connections to the refrigeration system as per wiring schematic
f4e353b1-8f7c-4b7b-920a-84a401baf1d9 | checkpoint | Adequate maintenance and ventilation clearance maintained
b83f718c-b99a-43d8-b463-e3e66834a18a | checkpoint | Installed as per manufacturer's requirements. Refer to specific equipment schedule for detail.
95797576-5635-4859-8ad6-5ba4d95b9db4 | checklist | Fan Checklist |  | Fan Checklist
c44a76c0-4f4f-415f-8a4d-a7e11a3fc2bd | section | Fan
c60b7b3d-49d5-4758-bf4e-a9ab4c48ff04 | checkpoint | Fan installed as per latest drawing
3fcd83ea-0bcc-4d8e-b86f-9c17ec9bc8c0 | checkpoint | Inspect the fan. Record and report for any issues
db614593-b7b4-4672-bb0b-0ae4c80389ac | checkpoint | Fan is labelled clearly
63f4ed21-cdb0-4ba5-8d7e-dfc2d089d037 | checkpoint | Confirm ductwork connections to the fans are correct and include flexible connections
8d3beeb7-125a-4115-b978-626f91b8c885 | checkpoint | Confirm test points, sensors and gauges have been provided and installed as documented
9b6cb24f-8672-4a5a-850d-17779850d26c | checkpoint | Confirm correct electrical connections to the fan
7748a039-82b0-42c0-944e-6b165d54be71 | checkpoint | Adequate maintenance clearance maintained
ae9b4238-dbfe-42d8-91ff-602f8fd4f39b | checkpoint | Unit complete with acoustic wrapping as per documented
624f3018-d648-4a87-b7e2-9b14e035a1a7 | checkpoint | Confirm seismic bracing to requirements
9eeee89d-2b4e-4958-a0fc-ea2e522906ef | checkpoint | Installed as per manufacturer's requirements. Refer to specific equipment schedule for detail.
9543ad57-1979-4997-9f9a-c301545e7d45 | checklist | Fan Coil Unit Checklist |  | Fan Coil Unit Checklist
a125c180-4988-4797-b978-1428444bea04 | section | Fan Coil Unit
0f6d802e-63f7-44af-b999-e8fc13b78b44 | checkpoint | FCU installed as per latest drawing
6b857aad-1a51-4c38-bc72-4d4361450765 | checkpoint | Inspect the unit casing is not damaged. Record and report for any issues
f2d8927a-af32-4f90-bc88-ef6d623618e6 | checkpoint | Unit is labelled clearly
b361edd4-c569-456a-826d-b83c71fce5c5 | checkpoint | Unit correctly supported as per documented
d2a7916c-1170-419f-9a9a-bbac82e53bda | checkpoint | Confirm safety tray and/ or condensate drain provided to the units and is piped to adjacent waste point
7d96d20c-747d-4850-9303-ece14aaf3c45 | checkpoint | Confirm installation of any dampers on the units
8d721a9e-c7c7-4bd1-af4c-7f87fa886780 | checkpoint | Confirm correct CDW pipe work installed as per latest drawing (e.g. Valves, binder points, air vents)
ef3ce96a-7116-48dc-8501-f3e8c60b6499 | checkpoint | Confirm electrical connection to unit
a8d96ab5-e60a-453d-a131-92c8bc1a6926 | checkpoint | Flexible connections installed
ff79dc05-f71d-4d9f-9cd1-9ea92681d1c1 | checkpoint | Air filters installed
3b6903cb-f39a-446d-880b-390879ce2282 | checkpoint | Confirm seismic bracing to requirements
c8e42ba6-18a9-46e3-a13a-46a00b53ff1f | checkpoint | Unit complete with acoustic wrapping as per documented
d38c90ad-c6dc-43af-ab3f-5291983d8f6c | checkpoint | Adequate maintenance clearance maintained
f5b0de7c-7fe5-4233-ba14-f631466ec246 | checklist | Grille Fit-Off Checklist |  | Grille Fit-Off Checklist
36547af1-185a-4489-bd64-696914808e73 | section | Grille Fit-Off
30849546-7f41-4f90-b660-aadf762f514b | checkpoint | Confirm grilles type and colour as per schedule
de2f5150-b1b1-4678-9b68-b3d1192a8163 | checkpoint | Grilles installed in correct location as per latest duct layout / RCP
f966145b-2763-4845-9ae6-6f0f04cb0cfe | checkpoint | Inspect the grille. Record and report for any issues
9fe53a4f-bd0f-4f8e-b2ea-a783c18227b7 | checkpoint | Grille left clean of fingerprints and caps installed where required
3ac8f549-3e58-4ee9-b978-c3b17a1a3222 | checkpoint | Area left clean/tidy (Any Issues comment below)
f0fbb33c-15f3-47ab-b651-8c0bf2b949fb | checklist | Pipework Checklist |  | Pipework Checklist
03a069cd-4a9c-4763-8097-1319f9c2ab93 | section | Pipework
bff8e09d-f0a1-43f3-a7b0-8d556b44b557 | checkpoint | Pipe and valve sets installed as per latest drawing/ schematics
65d4b267-6de3-44b0-ac90-7e1fed280b77 | checkpoint | Inspect the pipework is not damaged. Record and report for any issues
beb8f29d-1346-46ca-ab24-52f3f535f69a | checkpoint | Confirm correct spacing of supports installed
42a1ad7a-d230-421f-86c0-9f05723cd5b6 | checkpoint | Confirm couplings, unions and flanges securely fixed to the pipework
81e91a10-e015-4d39-b0f3-ffd344cb50ee | checkpoint | Confirm valves, strainers and major line fittings correctly installed as documented
f5d460bf-a802-490e-b394-790de1d5e62d | checkpoint | Confirm spacers provided
183a0879-319e-4399-bfe3-721bf67e27ed | checkpoint | Confirm insulation provided
06acf3c0-ea42-4a0b-bce6-f62c85e9c88a | checkpoint | Confirm air bleeds have been installed at the highest point and drains at the lowest point
2f0e8911-8308-4e3f-a7c9-e7c5323d9389 | checkpoint | Correct flow and return checked
8a7284dc-efec-4f3e-8602-6f09f1ffe5ed | checkpoint | Access to valve sets checked
82a2ed24-0862-46d3-9fb9-0bea55064946 | checkpoint | No other services suspended from pipe work
f7b01901-0766-47de-9fc0-e394fb2b829c | checklist | Pipework Testing Checklist |  | Pipework Testing Checklist
47b4de62-076d-46cb-8517-301aec7f7ffb | section | Pipework Testing
128aed20-9db4-4834-86d8-5e919662ecce | checkpoint | Pipe tested and recorded as per Pipe Testing ITP
70a7a244-a2cd-418e-9bfd-f406dc748168 | checkpoint | Initial pipe pressure test (attach photo)
7837319e-20a2-4f5a-bb4b-22bdefad0090 | checkpoint | 24hr pipe pressure test (attach photo)
6d61ff35-0d7c-47b4-a45b-26d4c5c064c7 | checkpoint | Piping cleaned and flushed
130a43bf-22a3-48fb-985d-ec67b698af89 | checklist | Site Establishment and Safety Checklist |  | Site Establishment and Safety Checklist
c58ac4fe-120f-4348-b923-502bdb15e5c9 | section | Details
8687a67d-c8c6-46df-881c-7ab854c3ebdf | checkpoint | Delivery and goods lift location
c60f4b78-8195-4436-b982-dfd6dcd4ec7e | checkpoint | Delivery requirements i.e. booking process
7adf2054-b031-4fb1-bd91-fe5fb0c193b1 | checkpoint | On site storage / office location
7b14b529-e55f-483e-bcc3-3fe53e30ab68 | checkpoint | Site specific restrictions i.e. noise / starting times
ed572990-741e-49eb-8e81-74361e90e4f5 | checklist | VAV Checklist |  | VAV Checklist
b3723077-7c52-4b98-ba96-48fefc927696 | section | VAV
7c1d228d-154c-4955-a23f-139deb0553e0 | checkpoint | Unit installed as per latest drawing
d442f410-fedf-4f73-9fee-b114d43ba7db | checkpoint | Inspect the unit casing is not damaged. Record and report for any issues
d45e068e-03e7-43d5-abfd-36338a4ae0ff | checkpoint | Unit is labelled clearly
a9a680ed-e0cf-4014-be2e-37aad816ea96 | checkpoint | Unit correctly supported as per documented
975b589d-5fcb-4b9e-8975-aefe162b5f6f | checkpoint | Confirm test points, sensors and pressure points have been provided and installed as documented
1feb97f4-e44b-4471-89f3-282fa5a33c74 | checkpoint | Confirm electrical connection to unit
3d589151-c733-4bbc-bdcf-be9626f0b9ef | checkpoint | Confirm ductwork connections to the unit are correct
8f1db40a-27ce-43b3-a6b1-5573256cbb41 | checkpoint | Unit complete with acoustic wrapping as per documented
eb42eb19-152c-44f5-8d13-8ce777b5294f | checkpoint | Adequate maintenance clearance maintained
f13d35e4-d206-4295-a859-ca194af80765 | checkpoint | Installed as per manufacturer's requirements. Refer to specific equipment schedule for detail