## Project Checklist Templates
Id | Type | Name | Values | Prompting Name
| checklist | Wall Lining-Hardiglaze |  | Wall Lining
| checkpoint | All pre installation checks completed and approval given to line
5f8bf5b0-af8d-47fe-8912-e6da41e1be49 | textbox | Drawing no. and revision
| checkpoint | Correct lining (Checked and approved)
| checkpoint | Substrate accepted and approval given to start gib lining
| checkpoint | Correct fixings used and installed at correct centers
| checkpoint | Any bracing elements completed to design specification
| checkpoint | General photos, comments and observations during install
| checkpoint | All lining completed, checked and approved as per specification
| checkpoint | Report sent through to client
Id | Type | Ceiling Grid | Values | Prompting Name
| checklist |  |  | Suspended Ceiling
| checkpoint | All relevant drawings and revision numbers checked and attached
3fac43c3-7d99-4e21-8220-208e88051b82 | textbox | Drawing no. and revision
| checkpoint | Ceiling Height confirmed
| checkpoint | Appropriate fixings used and installed as per required specification
| checkpoint | Appropriate spacings for respective grid elements
| checkpoint | Battens Level
| checkpoint | Perimeter channel/angle installed correctly
| checkpoint | All strong backs installed where required to meet specification
| checkpoint | All ceiling grid completed in respective area to required specification (Attach photograph of respective completed grid)
| checkpoint | Report sent through to client