## res
type | name | values | prefix | postfix | usage count | user addable | template name | Resource Id
checklist | Wall Lining - Hardiglaze | [5 empty] | Wall Lining
section | Details
checkpoint | All pre installation checks completed and approval given to line
textbox | Drawing no. and revision
checkpoint | Correct lining (Checked and approved)
checkpoint | Substrate accepted and approval given to start gib lining
checkpoint | Correct fixings used and installed at correct centers
checkpoint | Any bracing elements completed to design specification
checkpoint | General photos, comments and observations during install
checkpoint | All lining completed, checked and approved as per specification
checkpoint | Report sent through to client
checklist | Ceiling Grid | [5 empty] | Suspended Ceiling
section | Details
checkpoint | All relevant drawings and revision numbers checked and attached
textbox | Drawing no. and revision
checkpoint | Ceiling Height confirmed
checkpoint | Appropriate fixings used and installed as per required specification
checkpoint | Appropriate spacings for respective grid elements
checkpoint | Battens Level
checkpoint | Perimeter channel/angle installed correctly
checkpoint | All strong backs installed where required to meet specification
checkpoint | All ceiling grid completed in respective area to required specification (Attach photograph of respective completed grid)
checkpoint | Report sent through to client