## zres_siteapp_NEW
Id | Type | Name | Values | Prompting Name | Postfix | Resource Id
61a07f12-c1cb-52e2-bbf3-6bdc37ca371c | checklist-flat | Fire Collars |  | Fire Collars
083eb9c4-fa14-554f-aec0-197652d9497a | checkpoint | Employee trained for task and reviewed installation instructions (product QR code / manufacturer's website / instruction manual)
| checkpoint | Notify and gain permit from principal contractor / client for inspection (hold point)
| signoff | Notify and gain permit from principal contractor / client for inspection
c14305f2-9ed6-5c66-ba84-f6e1dbe68b58 | checkpoint | Setout & alignment as per drawing (include revision below)
4d79d0d2-0fd5-5330-8996-726106b44dbe | textbox | Drawing & revision number(s)
6b4eb8f7-e285-5208-953b-3fdd750229ed | checkpoint | Installation as per manufacturer's requirements
2b36dfcc-8b67-54a1-8c74-04eb8b05916c | checkpoint | Correct fire collar location (as per drawing)
1763043a-a68d-5bf3-ace8-e5777e13b589 | textbox | Location
43131fb1-78ca-5fa3-9e76-60ff76448182 | checkpoint | Fire tags as per fire matrix installed
9e0b923b-a5bd-502e-990e-30410858e83f | checkpoint | Structurally correct (Engineers Approval required)
02392771-70eb-56c6-9fb3-4c62464bd81c | tickbox | Engineers Approval attached
b4cb62df-ca84-5a1d-a438-b186abbc6bad | checkpoint | Fire sealant installed correctly
8df10158-a651-53c7-8a70-c1c3ed69812e | checkpoint | Final Inspection - 3rd Party (Including the below as applicable)
6783f43e-b6a0-5396-a72b-b8161d707c53 | textbox | Name
cbc222d0-0091-535e-9ece-eb4ecad99a1a | textbox | Company
0c8b052a-e781-5d3d-9e11-8e77c5f0599d | signoff | Click to Add 3rd party signature(s)
a51941bf-58da-55a5-9a43-3db39640fbb2 | checkpoint | Final sign off - Pass when satisfied to proceed (Any issues please comment & Add photos below)
61720622-49d4-5002-ae36-bf2394cf2696 | note | Passing above includes Builder sign-off