## zres_siteapp_NEW
Id | Type | Name | Values | Prompting Name | Postfix | Resource Id
15f4d813-3d0e-5f27-9196-5fbd91a94630 | checklist-flat | Hot Water |  | Hot Water
083eb9c4-fa14-554f-aec0-197652d9497a | checkpoint | Employee trained for task and reviewed installation instructions (product QR code / manufacturer's website / instruction manual)
| checkpoint | Notify and gain permit from principal contractor / client for inspection (hold point)
| signoff | Notify and gain permit from principal contractor / client for inspection
c14305f2-9ed6-5c66-ba84-f6e1dbe68b58 | checkpoint | Setout & alignment as per drawing (include revision below)
30cef90b-df11-5324-9591-bf618cec368f | textbox | Drawing & revision number(s)
d9ac4413-d238-59a4-b98d-983141533a2c | checkpoint | Material type (as per sample submission)
b3af4620-6bbf-5799-a411-13600fc22da4 | checkpoint | Pipework fittings, bends, joints etc (as per AS 3500.1 section 2.6)
1d31dec7-a3e3-542e-972a-be20964718a6 | checkpoint | Welding / pressfit / push fit (as per AS 3500.1)
0cfbef0b-fc60-5c64-928d-cf19e6487023 | checkpoint | Support & fixings (acoustic / seismic / water hammer)
f6915173-0360-5e79-9300-73439809b101 | checkpoint | Pipework installation (as per AS 3500.1)
5f445bf0-7c65-5ebf-86df-b16d210f8575 | checkpoint | Check no cross connection
d20132f4-2356-54f0-be61-143c1852c66f | checkpoint | Pressure test (1500kpa pressure test)
79d37354-f53b-5ebf-a32c-31e9f862d258 | checkpoint | 3rd Party Inspection (Including the below as applicable)
610b5f60-6943-52f7-bbc5-225d2a2d7151 | textbox | Name
037d41be-24d1-5d1b-9815-346b9645f3ad | textbox | Company
f6116fd8-a294-53ea-82dc-003b1825f978 | signoff | Click to Add 3rd party signature(s) & any documentation
a51941bf-58da-55a5-9a43-3db39640fbb2 | checkpoint | Final sign off - Pass when satisfied to proceed (Any issues please comment & Add photos below)
32f69748-89fc-55d5-a0aa-bc742fe2dcd7 | note | Passing above includes Builder sign-off
6d68e0b8-9bbf-5dd1-8720-94d41ad35dfa | tickbox | Area clean