## zres_siteapp_NEW
Id | Type | Name | Values | Prompting Name | Postfix | Resource Id
099002aa-6545-53a3-87f9-5ff0eba9746d | checklist-flat | Sanitary |  | Sanitary
083eb9c4-fa14-554f-aec0-197652d9497a | checkpoint | Employee trained for task and reviewed installation instructions (product QR code / manufacturer's website / instruction manual)
| checkpoint | Notify and gain permit from principal contractor / client for inspection (hold point)
| signoff | Notify and gain permit from principal contractor / client for inspection
036bf550-555b-5366-b351-49bcc2621eb6 | checkpoint | Setout and alignment as per drawing (include revision in comments)
1baae0ce-27d1-5881-9405-b0799354ec67 | textbox | Materials Type (as per sample submission)
33848b23-4c98-52d8-b958-49ba1652e4fd | checkpoint | Fittings & fixings (as per AS 2032)
6fff9bea-2a31-551d-96df-36b4e7276458 | checkpoint | Identification of services
326e69aa-3e0e-5c56-ade7-13da4e631b30 | checkpoint | Heights double checked before room sign off off fixture approvals tech data
d04459eb-5ec0-5883-9101-d8753c6e499c | checkpoint | Pipe risers sealed per floor and capped off to prevent damage
021249c7-ffa9-5461-9492-e89b405958f1 | checkpoint | Correct ventilation
075cd317-5c1d-57cd-9175-4952eea10777 | checkpoint | CCTV drainage
c4c761ad-47d7-5981-9023-b1634fa9c08a | checkpoint | Testing (air testing to 15kpa)
7a255cfd-1417-58ed-a027-9a1a06843d91 | checkpoint | Identifications of services
a51941bf-58da-55a5-9a43-3db39640fbb2 | checkpoint | Final sign off - Pass when satisfied to proceed (Any issues please comment & Add photos below)
9254d17f-36fd-51ca-a44f-a7cc624590d8 | note | Passing above includes Builder sign-off
e8daf5e3-05f5-5fec-90e1-fcabca0966ac | tickbox | Area clean