## zres_siteapp_NEW
Id | Type | Name | Values | Prompting Name | Postfix | Resource Id
5259a39b-b94a-58d5-8d21-9cba02ed6895 | checklist-flat | Slab Penetrations Template |  | Slab Penetrations Template
083eb9c4-fa14-554f-aec0-197652d9497a | checkpoint | Employee trained for task and reviewed installation instructions (product QR code / manufacturer's website / instruction manual)
| checkpoint | Notify and gain permit from principal contractor / client for inspection (hold point)
| signoff | Notify and gain permit from principal contractor / client for inspection
c14305f2-9ed6-5c66-ba84-f6e1dbe68b58 | checkpoint | Setout & alignment as per drawing (include revision below)
e6f76ed5-abc6-535e-9c95-de1488eb4ebc | textbox | Drawing & revision number(s)
af53b349-217e-55b3-8b80-836392780dfa | checkpoint | Approved fire protection material installed (as per approved samples)
772b9ecc-20cb-56b1-9755-699a2ba6b030 | checkpoint | Fire protection material installed as per Manufacturer's Instructions
e1fbc171-63d5-5ee1-a1bf-c1774badeeab | checkpoint | Fire protection material installed in correct locations
23b22c25-2ef1-51e9-aebe-2504bf23bbca | checkpoint | Penetration secured down for concrete pour
c76c8a53-552b-5069-b66b-540df6eae6b0 | checkpoint | Final sign off - Pass when satisfied to proceed (Any issues please comment & Add photo's below)
ad9dfa2b-3d19-5504-97f1-4553ab23ebfc | note | Passing above includes Builder sign-off
49c38675-82eb-590a-8de4-44c8e82f86be | tickbox | Area clean