## Checklist Template Builder
Component | Name | Values
checklist | Fit-out - Second Fix
checkpoint | Passive fire QA reports received (flush boxes installed to powerpoints etc)
checkpoint | FRR door tags installed
checkpoint | Ensure entiriety of door leaf is painted (check top and bottom edges and behind hinges)
checkpoint | Door undercuts follow required specification
checkpoint | Waterproof paint used in wet areas (check specification for requirements)
checkpoint | AlL FFE items have been installed in accordance with finalised architectural layout plan
checkpoint | Sprinkler caps are removed before council inspection
checkpoint | Check power and lights are working
checkpoint | AC unit is functional / Fans are accessbile through access hatches
checkpoint | Hot Water is at temperature (48 degrees)

## Template Components
checklist |  |  |  | This is where you specify the name of the checklist. It is a required field on all checklist templates
| section |  |  | This breaks your checklist up into collapsible sections. These are not necessary, but when used, each section must contain at least one checkpoint.
|  | checkpoint |  | This is a necessary component, all checklist templates must include at least one checkpoint. A checkpoint is where you can set the status, add comments and attach files.
|  | checkpoint-no-status |  | This can be used the same way as a checkpoint, the only difference is that it does not have a status attached. You might use this when you want to attach photos but not have them linked to a PASS/FAIL
All of the below datapoints must be attached to a checkpoint. You do this by simply making sure there is a checkpoint in your checklist template. The data point will then attach to the above checkpoint.
|  |  | button | You can set specific button values, of which only one can be selected at a time. Specify these in the 'values' column, separating each with a comma (e.g: 1, 2, 3)
|  |  | date | Provides a date input box with a calendar picker to select a date
|  |  | dropdown | This gives multiple specific answer types, of which only one (or none) can be selected at time. Specify these in the 'values' column, separating each with a comma (e.g: One, Two, Three)
|  |  | signoff | This prompts for a signature to be added, either on site, or a digital request for a signature to be sent via email to someone off site. If required these can be made mandatory.
|  |  | label | This is a text label that shows under the parent checkpoint
|  |  | number | A short text field allowing for only numerical input
|  |  | radio | You can set specific response values, of which only one can be selected at a time. Specify these in the 'values' column, separating each with a comma (e.g: A, B, C)
|  |  | note | A free text input field that allows users to write notes and add comments to the above checkpoint
|  |  | tickbox | Add a single check box that can be checked or left empty

## Sheet1
Passive fire QA reports received (flush boxes installed to powerpoints etc)
FRR door tags installed
Ensure entiriety of door leaf is painted (check top and bottom edges and behind hinges)
Door undercuts follow required specification
Waterproof paint used in wet areas (check specification for requirements)
AlL FFE items have been installed in accordance with finalised architectural layout plan
Sprinkler caps are removed before council inspection
Check power and lights are working
AC unit is functional / Fans are accessbile through access hatches
Hot Water is at temperature (48 degrees)