## res
type | name | values | prefix | postfix | usage count | user addable | template name | Resource Id
checklist | Precast Components ITP | [5 empty] | Precast Components ITP (55 Couplers)
section | Manufacturing Documents
checkpoint | Shop drawings reviewed and updated. Issued "As For Construction"
section | Pre-Pour Checks
checkpoint | Final Inspection - all placed in accordance with approved shop drawings
bool | Olivetti 5T Edge Lifter
bool | 55 Couplers - PSATB12
bool | Reinforcement
bool | ID Plate
bool | 40 Panel Mix
checkpoint | Upload sufficient number of photos pre pour
section | Concrete Pour Checks
checkpoint | Concrete Strength correct as per Construction Sciences Concrete Compressive Strength Report
bool | All Concrete Dockets Attached
section | Installation
checkpoint | All PPE and safety requirements in place. Machinery inspections complete.
checkpoint | Notification of Inspection - all in accordance with approved shop drawings, correct size and location
bool | Set out
bool | Core Holes
bool | Install dowels
checkpoint | Installation of precast panels including backpropping. Correct location, connections, finish confirmed against shop drawings.
checkpoint | Grouting and sealing
checkpoint | Remove backpropping when instructed by consulting Engineers.
section | Final Inspection
checkpoint | All approvals, certificates, data warranties, guarantees, manuals, as-built drawings collected.
checklist | Precast Components ITP | [5 empty] | Precast Components ITP (45 Couplers)
section | Manufacturing Documents
checkpoint | Shop drawings reviewed and updated. Issued "As For Construction"
section | Pre-Pour Checks
checkpoint | Final Inspection - all placed in accordance with approved shop drawings
bool | Olivetti 5T Edge Lifter
bool | 45 Couplers - PSATB12
bool | Reinforcement
bool | ID Plate
bool | 40 Panel Mix
checkpoint | Upload sufficient number of photos pre pour
section | Concrete Pour Checks
checkpoint | Concrete Strength correct as per Construction Sciences Concrete Compressive Strength Report
bool | All Concrete Dockets Attached
section | Installation
checkpoint | All PPE and safety requirements in place. Machinery inspections complete.
checkpoint | Notification of Inspection - all in accordance with approved shop drawings, correct size and location
bool | Set out
bool | Core Holes
bool | Install dowels
checkpoint | Installation of precast panels including backpropping. Correct location, connections, finish confirmed against shop drawings.
checkpoint | Grouting and sealing
checkpoint | Remove backpropping when instructed by consulting Engineers.
section | Final Inspection
checkpoint | All approvals, certificates, data warranties, guarantees, manuals, as-built drawings collected.
checklist | Checkers Checklist | [5 empty] | Checkers Checklist
section | Checkers Checklist
checkpoint | Overall Measurements
checkpoint | Void Correct Position
checkpoint | Ferrules - Measurements & Size - NS / FS
checkpoint | Lifters Correct - Position, Size, Orientation
checkpoint | Fillet is Installed
checkpoint | Check Concrete cover around Reo 50mm
checkpoint | Panel Thickness confirmed
dropdown | Panel Thickness: | 150
checkpoint | Magnets are 100% Secure
checkpoint | Panel is Clean
checkpoint | Photo Taken
checklist | Installers Checklist | [5 empty] | Installers Checklist (55 Couplers)
section | Installers Checklist
checkpoint | Complete Material "Bucket List"
textbox | Olivetti 5T Edge Lifter
textbox | 55 Couplers - PSATB12
textbox | ID Plate
checkpoint | Flick-out Panel Dimensions & DOUBLE CHECK
checkpoint | Apply bond breaker or wax 1 2 3
checkpoint | Temporary Fix ID Plate to Formwork
checkpoint | Use Aluminimum Formwork on Top Sides & Timber on Bottom Edge
checkpoint | Install Reo as-per Shop Drawing Plan
checkpoint | Lifters to be Firm & Square against Formwork
checkpoint | Check Concrete cover around reo 50mm
checkpoint | DOUBLE CHECK EVERYTHING
checkpoint | Finish Required - GOOD as near face is outside face of building
checkpoint | QA - Final Check of ALL measurerments & Photos
checkpoint | QA - Concrete Mix N40 Panel Mix
checkpoint | QA - Check Concrete mix % before accepting. Allow enough mix time.
checkpoint | CONCRETE TEST TAKEN
date | Pour Date
checkpoint | NOT TO BE POURED WITHOUT APPROVAL FROM ENGINEER
holdpoint | Request Signoff
checklist | Installers Checklist | [5 empty] | Installers Checklist (45 Couplers)
section | Installers Checklist
checkpoint | Complete Material "Bucket List"
textbox | Olivetti 5T Edge Lifter
textbox | 45 Couplers - PSATB12
textbox | ID Plate
checkpoint | Flick-out Panel Dimensions & DOUBLE CHECK
checkpoint | Apply bond breaker or wax 1 2 3
checkpoint | Temporary Fix ID Plate to Formwork
checkpoint | Use Aluminimum Formwork on Top Sides & Timber on Bottom Edge
checkpoint | Install Reo as-per Shop Drawing Plan
checkpoint | Lifters to be Firm & Square against Formwork
checkpoint | Check Concrete cover around reo 50mm
checkpoint | DOUBLE CHECK EVERYTHING
checkpoint | Finish Required - GOOD as near face is outside face of building
checkpoint | QA - Final Check of ALL measurerments & Photos
checkpoint | QA - Concrete Mix N40 Panel Mix
checkpoint | QA - Check Concrete mix % before accepting. Allow enough mix time.
checkpoint | CONCRETE TEST TAKEN
date | Pour Date
checkpoint | NOT TO BE POURED WITHOUT APPROVAL FROM ENGINEER
holdpoint | Request Signoff