## Sheet1
type | name
checklist | Cable ladder & Support installation
section | Information
checkpoint-so-status | Cable ladder & Support installation Check Sheet
label | Project: P.0597875 - AIAL WP1
textbox | Area
textbox | Drawing reference
section | Pre-Installation
checkpoint | 1.1 Review drawings and ensure all cable supports installed as per relevant drawing. (Hold Point)
section | Installation
checkpoint | 2.1 Confirm all brackets installed at suitable spacing with correct fixings.
checkpoint | 2.2 Confirm all cable tray are weatherproof. (Monitor)
checkpoint | 2.4 Confirm all brackets are as per spec. (Monitor)
checkpoint | 2.5 Confirm all fixings used are HDG. (Monitor)
checkpoint | 2.6 Confirm all fixings installed correctly and are suitably tight.
checkpoint | 2.7 Confirm fixings installed outward to reduce risk of cable damage.
checkpoint | 2.8 Ensure cut edges are filled and smooth.
checkpoint | 2.9 Ensure all bonding links are in place.
checkpoint | 2.1 Ensure loading does not exceed maximum as determined by manufacturer.
checkpoint | 2.11 Ensure all tray has lid installed where required.
checkpoint | 2.12 Confirm one lug per bolted connection.
section | Completion of works
checkpoint | 3.1 Supervisor to update, collate, check documents, drawings and results then record . (Monitor)
section | Documentation
checkpoint | 4.1 Verify all drawings “As built” status .
checkpoint | 4.2 Verify that all necessary documentation has been signed by the appropriate persons.
checkpoint | 4.3 Collate and Deliver final reports.
section | Signoff
signoff | Supervisor
signoff | Project Engineer
signoff | Client